## GWL = 1 K
IDFs are calculated using the biad-adjusted Regional Climate model MAR3.14.0 forced by ERA5 (resolution of 5 km) reanalysis over 1940-2023.
The IDF for each location is calculated taking the closest MAR pixel to the center of the commune and its 5 closest neighbours (red points on the map below).
The values are computed as a weighted (by the distance) average of those selected pixels.
The GWL (Global Warming level) represents the Global Mean Surface Temperature anomaly with 1850-1899 as reference.
The used statistical law is a General Pareto Distribution, future IDFs are computed by adding 7% of intensity per degree of Global Warming
Reference: Brajkovic et al., 2025 (https://doi.org/10.1016/j.ejrh.2025.102399); contact : josip.brajkovic@uliege.be
Units: mm per hour
Montana coefficients: val[mm/h]=a*duration[minutes]^(-b)
95% confidence interval half width [mm/h]
Return period (years) | 1h | 3h | 6h | 12h | 24h | 48h | 72h | Montana a | Montana b | 1h | 3h | 6h | 12h | 24h | 48h | 72h
2 | 20.677 | 10.3857 | 5.9946 | 3.2853 | 1.7028 | 1.017 | 0.7636 | 378.9717 | 0.70752 | 1.0507 | 0.53563 | 0.29996 | 0.16797 | 0.085627 | 0.047112 | 0.033052
5 | 25.9931 | 13.1106 | 7.5133 | 4.1666 | 2.1646 | 1.2605 | 0.9347 | 474.558 | 0.70649 | 1.8182 | 0.91329 | 0.50362 | 0.30439 | 0.16504 | 0.082572 | 0.058462
10 | 30.2478 | 15.3022 | 8.7226 | 4.9041 | 2.5681 | 1.4594 | 1.0753 | 548.6781 | 0.70489 | 2.7636 | 1.3599 | 0.74112 | 0.47822 | 0.27329 | 0.12596 | 0.09012
20 | 34.7168 | 17.6154 | 9.9874 | 5.7092 | 3.0254 | 1.672 | 1.2263 | 624.2387 | 0.70274 | 4.0914 | 1.9849 | 1.07 | 0.73552 | 0.44051 | 0.18895 | 0.13613
25 | 36.2032 | 18.3874 | 10.4069 | 5.9839 | 3.1852 | 1.7436 | 1.2773 | 648.8505 | 0.70195 | 4.6069 | 2.2283 | 1.1972 | 0.83876 | 0.50925 | 0.21398 | 0.1544
30 | 37.4355 | 19.0285 | 10.7543 | 6.2142 | 3.3207 | 1.8033 | 1.3199 | 669.0584 | 0.70127 | 5.0614 | 2.4434 | 1.3093 | 0.93113 | 0.57141 | 0.23627 | 0.17067
50 | 40.9758 | 20.8758 | 11.7502 | 6.8888 | 3.7251 | 1.9764 | 1.4436 | 726.1248 | 0.69921 | 6.5007 | 3.1272 | 1.6638 | 1.231 | 0.77703 | 0.30807 | 0.22305
100 | 45.9944 | 23.5087 | 13.1571 | 7.878 | 4.3375 | 2.2258 | 1.6225 | 804.5356 | 0.69606 | 8.8677 | 4.2607 | 2.2458 | 1.7447 | 1.1407 | 0.42944 | 0.31156
200 | 51.2745 | 26.2972 | 14.6316 | 8.9598 | 5.0324 | 2.4935 | 1.8152 | 883.9247 | 0.69254 | 11.7511 | 5.6545 | 2.9534 | 2.3991 | 1.6211 | 0.58168 | 0.42258

## GWL = 2 K
IDFs are calculated using the biad-adjusted Regional Climate model MAR3.14.0 forced by ERA5 (resolution of 5 km) reanalysis over 1940-2023.
The IDF for each location is calculated taking the closest MAR pixel to the center of the commune and its 5 closest neighbours (red points on the map below).
The values are computed as a weighted (by the distance) average of those selected pixels.
The GWL (Global Warming level) represents the Global Mean Surface Temperature anomaly with 1850-1899 as reference.
The used statistical law is a General Pareto Distribution, future IDFs are computed by adding 7% of intensity per degree of Global Warming
Reference: Brajkovic et al., 2025 (https://doi.org/10.1016/j.ejrh.2025.102399); contact : josip.brajkovic@uliege.be
Units: mm per hour
Montana coefficients: val[mm/h]=a*duration[minutes]^(-b)
95% confidence interval half width [mm/h]
Return period (years) | 1h | 3h | 6h | 12h | 24h | 48h | 72h | Montana a | Montana b | 1h | 3h | 6h | 12h | 24h | 48h | 72h
2 | 22.1243 | 11.1127 | 6.4142 | 3.5153 | 1.822 | 1.0882 | 0.81706 | 405.4996 | 0.70752 | 1.1243 | 0.57313 | 0.32096 | 0.17973 | 0.091621 | 0.05041 | 0.035366
5 | 27.8126 | 14.0284 | 8.0393 | 4.4583 | 2.3161 | 1.3487 | 1.0001 | 507.7772 | 0.70649 | 1.9455 | 0.97722 | 0.53887 | 0.32569 | 0.17659 | 0.088352 | 0.062554
10 | 32.3651 | 16.3733 | 9.3332 | 5.2474 | 2.7478 | 1.5615 | 1.1505 | 587.0857 | 0.70489 | 2.9571 | 1.4551 | 0.793 | 0.5117 | 0.29242 | 0.13478 | 0.096428
20 | 37.147 | 18.8484 | 10.6865 | 6.1089 | 3.2372 | 1.7891 | 1.3121 | 667.9354 | 0.70274 | 4.3778 | 2.1239 | 1.1449 | 0.787 | 0.47134 | 0.20218 | 0.14566
25 | 38.7375 | 19.6745 | 11.1354 | 6.4028 | 3.4082 | 1.8657 | 1.3667 | 694.2699 | 0.70195 | 4.9294 | 2.3843 | 1.2811 | 0.89747 | 0.54489 | 0.22896 | 0.16521
30 | 40.056 | 20.3605 | 11.5071 | 6.6492 | 3.5532 | 1.9295 | 1.4123 | 715.8924 | 0.70127 | 5.4157 | 2.6144 | 1.401 | 0.99631 | 0.61141 | 0.25281 | 0.18262
50 | 43.8441 | 22.3371 | 12.5727 | 7.371 | 3.9859 | 2.1147 | 1.5446 | 776.954 | 0.69921 | 6.9557 | 3.3461 | 1.7803 | 1.3172 | 0.83142 | 0.32964 | 0.23866
100 | 49.214 | 25.1543 | 14.0781 | 8.4294 | 4.6412 | 2.3816 | 1.7361 | 860.8532 | 0.69606 | 9.4884 | 4.559 | 2.4031 | 1.8668 | 1.2206 | 0.45951 | 0.33337
200 | 54.8637 | 28.138 | 15.6558 | 9.587 | 5.3847 | 2.668 | 1.9422 | 945.7995 | 0.69254 | 12.5737 | 6.0503 | 3.1601 | 2.567 | 1.7345 | 0.6224 | 0.45216

## GWL = 3 K
IDFs are calculated using the biad-adjusted Regional Climate model MAR3.14.0 forced by ERA5 (resolution of 5 km) reanalysis over 1940-2023.
The IDF for each location is calculated taking the closest MAR pixel to the center of the commune and its 5 closest neighbours (red points on the map below).
The values are computed as a weighted (by the distance) average of those selected pixels.
The GWL (Global Warming level) represents the Global Mean Surface Temperature anomaly with 1850-1899 as reference.
The used statistical law is a General Pareto Distribution, future IDFs are computed by adding 7% of intensity per degree of Global Warming
Reference: Brajkovic et al., 2025 (https://doi.org/10.1016/j.ejrh.2025.102399); contact : josip.brajkovic@uliege.be
Units: mm per hour
Montana coefficients: val[mm/h]=a*duration[minutes]^(-b)
95% confidence interval half width [mm/h]
Return period (years) | 1h | 3h | 6h | 12h | 24h | 48h | 72h | Montana a | Montana b | 1h | 3h | 6h | 12h | 24h | 48h | 72h
2 | 23.5717 | 11.8397 | 6.8338 | 3.7453 | 1.9412 | 1.1593 | 0.87051 | 432.0278 | 0.70752 | 1.1978 | 0.61062 | 0.34196 | 0.19148 | 0.097614 | 0.053708 | 0.03768
5 | 29.6321 | 14.9461 | 8.5652 | 4.7499 | 2.4676 | 1.437 | 1.0656 | 540.9964 | 0.70649 | 2.0727 | 1.0411 | 0.57413 | 0.347 | 0.18815 | 0.094132 | 0.066647
10 | 34.4825 | 17.4445 | 9.9438 | 5.5907 | 2.9276 | 1.6637 | 1.2258 | 625.4932 | 0.70489 | 3.1506 | 1.5503 | 0.84488 | 0.54518 | 0.31155 | 0.14359 | 0.10274
20 | 39.5771 | 20.0815 | 11.3856 | 6.5085 | 3.4489 | 1.9061 | 1.398 | 711.632 | 0.70274 | 4.6642 | 2.2628 | 1.2198 | 0.83849 | 0.50218 | 0.21541 | 0.15519
25 | 41.2717 | 20.9617 | 11.8638 | 6.8216 | 3.6312 | 1.9877 | 1.4561 | 739.6884 | 0.70195 | 5.2519 | 2.5403 | 1.3649 | 0.95619 | 0.58054 | 0.24394 | 0.17602
30 | 42.6765 | 21.6925 | 12.2599 | 7.0842 | 3.7856 | 2.0558 | 1.5046 | 762.726 | 0.70127 | 5.77 | 2.7854 | 1.4926 | 1.0615 | 0.65141 | 0.26935 | 0.19456
50 | 46.7124 | 23.7984 | 13.3952 | 7.8533 | 4.2466 | 2.2531 | 1.6457 | 827.7829 | 0.69921 | 7.4107 | 3.565 | 1.8968 | 1.4033 | 0.88582 | 0.3512 | 0.25427
100 | 52.4336 | 26.7999 | 14.9991 | 8.9809 | 4.9448 | 2.5374 | 1.8496 | 917.1708 | 0.69606 | 10.1091 | 4.8572 | 2.5603 | 1.989 | 1.3004 | 0.48957 | 0.35517
200 | 58.453 | 29.9788 | 16.68 | 10.2142 | 5.737 | 2.8426 | 2.0693 | 1007.6743 | 0.69254 | 13.3962 | 6.4461 | 3.3669 | 2.7349 | 1.848 | 0.66312 | 0.48174

## GWL = 4 K
IDFs are calculated using the biad-adjusted Regional Climate model MAR3.14.0 forced by ERA5 (resolution of 5 km) reanalysis over 1940-2023.
The IDF for each location is calculated taking the closest MAR pixel to the center of the commune and its 5 closest neighbours (red points on the map below).
The values are computed as a weighted (by the distance) average of those selected pixels.
The GWL (Global Warming level) represents the Global Mean Surface Temperature anomaly with 1850-1899 as reference.
The used statistical law is a General Pareto Distribution, future IDFs are computed by adding 7% of intensity per degree of Global Warming
Reference: Brajkovic et al., 2025 (https://doi.org/10.1016/j.ejrh.2025.102399); contact : josip.brajkovic@uliege.be
Units: mm per hour
Montana coefficients: val[mm/h]=a*duration[minutes]^(-b)
95% confidence interval half width [mm/h]
Return period (years) | 1h | 3h | 6h | 12h | 24h | 48h | 72h | Montana a | Montana b | 1h | 3h | 6h | 12h | 24h | 48h | 72h
2 | 25.0191 | 12.5667 | 7.2534 | 3.9752 | 2.0604 | 1.2305 | 0.92396 | 458.5547 | 0.70752 | 1.2714 | 0.64811 | 0.36296 | 0.20324 | 0.10361 | 0.057005 | 0.039993
5 | 31.4517 | 15.8639 | 9.0911 | 5.0416 | 2.6191 | 1.5252 | 1.131 | 574.2155 | 0.70649 | 2.2 | 1.1051 | 0.60938 | 0.36831 | 0.1997 | 0.099912 | 0.070739
10 | 36.5998 | 18.5156 | 10.5544 | 5.9339 | 3.1074 | 1.7659 | 1.3011 | 663.9008 | 0.70489 | 3.344 | 1.6455 | 0.89676 | 0.57865 | 0.33068 | 0.15241 | 0.10905
20 | 42.0073 | 21.3146 | 12.0847 | 6.9082 | 3.6607 | 2.0232 | 1.4838 | 755.327 | 0.70274 | 4.9506 | 2.4017 | 1.2947 | 0.88997 | 0.53301 | 0.22863 | 0.16472
25 | 43.8059 | 22.2488 | 12.5923 | 7.2405 | 3.8541 | 2.1098 | 1.5455 | 785.1087 | 0.70195 | 5.5744 | 2.6962 | 1.4487 | 1.0149 | 0.61619 | 0.25892 | 0.18683
30 | 45.297 | 23.0245 | 13.0126 | 7.5192 | 4.0181 | 2.182 | 1.597 | 809.5602 | 0.70127 | 6.1243 | 2.9565 | 1.5843 | 1.1267 | 0.69141 | 0.28589 | 0.20651
50 | 49.5807 | 25.2597 | 14.2177 | 8.3355 | 4.5074 | 2.3914 | 1.7467 | 878.6118 | 0.69921 | 7.8658 | 3.7839 | 2.0132 | 1.4895 | 0.94021 | 0.37277 | 0.26989
100 | 55.6532 | 28.4455 | 15.9201 | 9.5324 | 5.2484 | 2.6933 | 1.9632 | 973.4883 | 0.69606 | 10.7299 | 5.1555 | 2.7175 | 2.1111 | 1.3803 | 0.51963 | 0.37698
200 | 62.0422 | 31.8196 | 17.7042 | 10.8413 | 6.0893 | 3.0171 | 2.1964 | 1069.5486 | 0.69254 | 14.2188 | 6.8419 | 3.5736 | 2.9029 | 1.9615 | 0.70383 | 0.51132