## GWL = 1 K
IDFs are calculated using the biad-adjusted Regional Climate model MAR3.14.0 forced by ERA5 (resolution of 5 km) reanalysis over 1940-2023.
The IDF for each location is calculated taking the closest MAR pixel to the center of the commune and its 5 closest neighbours (red points on the map below).
The values are computed as a weighted (by the distance) average of those selected pixels.
The GWL (Global Warming level) represents the Global Mean Surface Temperature anomaly with 1850-1899 as reference.
The used statistical law is a General Pareto Distribution, future IDFs are computed by adding 7% of intensity per degree of Global Warming
Reference: Brajkovic et al., 2025 (https://doi.org/10.1016/j.ejrh.2025.102399); contact : josip.brajkovic@uliege.be
Units: mm per hour
Montana coefficients: val[mm/h]=a*duration[minutes]^(-b)
95% confidence interval half width [mm/h]
Return period (years) | 1h | 3h | 6h | 12h | 24h | 48h | 72h | Montana a | Montana b | 1h | 3h | 6h | 12h | 24h | 48h | 72h
2 | 19.5631 | 10.0242 | 5.8497 | 3.1625 | 1.6662 | 0.95629 | 0.72502 | 343.1261 | 0.69638 | 0.98185 | 0.54974 | 0.30948 | 0.16117 | 0.080541 | 0.043726 | 0.031333
5 | 24.4806 | 12.6228 | 7.4194 | 4.0045 | 2.087 | 1.1879 | 0.88686 | 422.8466 | 0.69249 | 1.6783 | 0.88134 | 0.51939 | 0.2872 | 0.14245 | 0.081126 | 0.055185
10 | 28.3423 | 14.6409 | 8.6752 | 4.7031 | 2.433 | 1.3851 | 1.0195 | 483.2663 | 0.68932 | 2.5562 | 1.2276 | 0.7573 | 0.43881 | 0.21485 | 0.12931 | 0.084506
20 | 32.3337 | 16.7059 | 9.9932 | 5.4599 | 2.8048 | 1.6036 | 1.1616 | 543.776 | 0.686 | 3.7872 | 1.6798 | 1.0832 | 0.65722 | 0.31833 | 0.20116 | 0.12681
25 | 33.6474 | 17.3809 | 10.4313 | 5.7167 | 2.9303 | 1.6788 | 1.2095 | 563.2729 | 0.6849 | 4.2623 | 1.8499 | 1.2089 | 0.7439 | 0.35928 | 0.23015 | 0.14355
30 | 34.7315 | 17.9361 | 10.7943 | 5.9316 | 3.0351 | 1.7421 | 1.2495 | 579.2087 | 0.68399 | 4.6798 | 1.9982 | 1.3195 | 0.82113 | 0.39573 | 0.25615 | 0.15842
50 | 37.8214 | 19.51 | 11.8366 | 6.5583 | 3.3394 | 1.9289 | 1.3654 | 623.8818 | 0.6814 | 5.9931 | 2.4591 | 1.669 | 1.0703 | 0.51301 | 0.34098 | 0.20619
100 | 42.1427 | 21.6896 | 13.3121 | 7.4706 | 3.779 | 2.2061 | 1.5324 | 684.5493 | 0.67778 | 8.1266 | 3.1956 | 2.2423 | 1.4929 | 0.71108 | 0.48763 | 0.2865
200 | 46.62 | 23.9213 | 14.8613 | 8.4598 | 4.2517 | 2.5134 | 1.7116 | 745.2596 | 0.67404 | 10.6875 | 4.0663 | 2.9387 | 2.0256 | 0.95922 | 0.67641 | 0.38664

## GWL = 2 K
IDFs are calculated using the biad-adjusted Regional Climate model MAR3.14.0 forced by ERA5 (resolution of 5 km) reanalysis over 1940-2023.
The IDF for each location is calculated taking the closest MAR pixel to the center of the commune and its 5 closest neighbours (red points on the map below).
The values are computed as a weighted (by the distance) average of those selected pixels.
The GWL (Global Warming level) represents the Global Mean Surface Temperature anomaly with 1850-1899 as reference.
The used statistical law is a General Pareto Distribution, future IDFs are computed by adding 7% of intensity per degree of Global Warming
Reference: Brajkovic et al., 2025 (https://doi.org/10.1016/j.ejrh.2025.102399); contact : josip.brajkovic@uliege.be
Units: mm per hour
Montana coefficients: val[mm/h]=a*duration[minutes]^(-b)
95% confidence interval half width [mm/h]
Return period (years) | 1h | 3h | 6h | 12h | 24h | 48h | 72h | Montana a | Montana b | 1h | 3h | 6h | 12h | 24h | 48h | 72h
2 | 20.9325 | 10.7259 | 6.2592 | 3.3839 | 1.7828 | 1.0232 | 0.77577 | 367.1452 | 0.69638 | 1.0506 | 0.58822 | 0.33114 | 0.17245 | 0.086179 | 0.046787 | 0.033526
5 | 26.1943 | 13.5064 | 7.9388 | 4.2849 | 2.2331 | 1.2711 | 0.94894 | 452.4444 | 0.69249 | 1.7958 | 0.94303 | 0.55574 | 0.3073 | 0.15243 | 0.086805 | 0.059047
10 | 30.3263 | 15.6658 | 9.2825 | 5.0323 | 2.6033 | 1.4821 | 1.0909 | 517.0952 | 0.68932 | 2.7351 | 1.3135 | 0.81032 | 0.46952 | 0.22989 | 0.13836 | 0.090421
20 | 34.597 | 17.8753 | 10.6927 | 5.8421 | 3.0012 | 1.7158 | 1.243 | 581.8405 | 0.686 | 4.0523 | 1.7974 | 1.159 | 0.70322 | 0.34061 | 0.21524 | 0.13569
25 | 36.0027 | 18.5975 | 11.1615 | 6.1169 | 3.1355 | 1.7963 | 1.2942 | 602.7021 | 0.6849 | 4.5606 | 1.9794 | 1.2935 | 0.79597 | 0.38443 | 0.24626 | 0.1536
30 | 37.1627 | 19.1916 | 11.55 | 6.3468 | 3.2475 | 1.8641 | 1.3369 | 619.7535 | 0.68399 | 5.0074 | 2.138 | 1.4119 | 0.87861 | 0.42343 | 0.27408 | 0.16951
50 | 40.4689 | 20.8757 | 12.6652 | 7.0174 | 3.5731 | 2.064 | 1.4609 | 667.554 | 0.6814 | 6.4126 | 2.6312 | 1.7859 | 1.1452 | 0.54892 | 0.36485 | 0.22062
100 | 45.0927 | 23.2079 | 14.2439 | 7.9935 | 4.0436 | 2.3606 | 1.6397 | 732.4686 | 0.67778 | 8.6955 | 3.4193 | 2.3992 | 1.5974 | 0.76086 | 0.52176 | 0.30655
200 | 49.8834 | 25.5958 | 15.9016 | 9.052 | 4.5493 | 2.6893 | 1.8314 | 797.4279 | 0.67404 | 11.4356 | 4.3509 | 3.1444 | 2.1674 | 1.0264 | 0.72376 | 0.41371

## GWL = 3 K
IDFs are calculated using the biad-adjusted Regional Climate model MAR3.14.0 forced by ERA5 (resolution of 5 km) reanalysis over 1940-2023.
The IDF for each location is calculated taking the closest MAR pixel to the center of the commune and its 5 closest neighbours (red points on the map below).
The values are computed as a weighted (by the distance) average of those selected pixels.
The GWL (Global Warming level) represents the Global Mean Surface Temperature anomaly with 1850-1899 as reference.
The used statistical law is a General Pareto Distribution, future IDFs are computed by adding 7% of intensity per degree of Global Warming
Reference: Brajkovic et al., 2025 (https://doi.org/10.1016/j.ejrh.2025.102399); contact : josip.brajkovic@uliege.be
Units: mm per hour
Montana coefficients: val[mm/h]=a*duration[minutes]^(-b)
95% confidence interval half width [mm/h]
Return period (years) | 1h | 3h | 6h | 12h | 24h | 48h | 72h | Montana a | Montana b | 1h | 3h | 6h | 12h | 24h | 48h | 72h
2 | 22.3019 | 11.4276 | 6.6687 | 3.6053 | 1.8994 | 1.0902 | 0.82652 | 391.1638 | 0.69638 | 1.1193 | 0.62671 | 0.35281 | 0.18373 | 0.091816 | 0.049848 | 0.03572
5 | 27.9079 | 14.39 | 8.4582 | 4.5652 | 2.3791 | 1.3542 | 1.011 | 482.0445 | 0.69249 | 1.9133 | 1.0047 | 0.5921 | 0.32741 | 0.1624 | 0.092484 | 0.06291
10 | 32.3103 | 16.6907 | 9.8897 | 5.3616 | 2.7736 | 1.579 | 1.1622 | 550.924 | 0.68932 | 2.914 | 1.3995 | 0.86333 | 0.50024 | 0.24493 | 0.14742 | 0.096337
20 | 36.8604 | 19.0447 | 11.3923 | 6.2243 | 3.1975 | 1.8281 | 1.3243 | 619.905 | 0.686 | 4.3174 | 1.9149 | 1.2349 | 0.74923 | 0.3629 | 0.22932 | 0.14457
25 | 38.358 | 19.8142 | 11.8917 | 6.5171 | 3.3406 | 1.9138 | 1.3789 | 642.1307 | 0.6849 | 4.859 | 2.1089 | 1.3781 | 0.84804 | 0.40958 | 0.26237 | 0.16364
30 | 39.5939 | 20.4471 | 12.3056 | 6.762 | 3.46 | 1.986 | 1.4244 | 660.2977 | 0.68399 | 5.3349 | 2.2779 | 1.5042 | 0.93609 | 0.45113 | 0.29201 | 0.1806
50 | 43.1164 | 22.2414 | 13.4938 | 7.4765 | 3.8069 | 2.199 | 1.5565 | 711.2253 | 0.6814 | 6.8322 | 2.8033 | 1.9027 | 1.2201 | 0.58484 | 0.38872 | 0.23505
100 | 48.0427 | 24.7262 | 15.1758 | 8.5165 | 4.3081 | 2.515 | 1.747 | 780.3873 | 0.67778 | 9.2644 | 3.643 | 2.5562 | 1.7019 | 0.81063 | 0.5559 | 0.32661
200 | 53.1468 | 27.2703 | 16.9419 | 9.6442 | 4.8469 | 2.8653 | 1.9512 | 849.5962 | 0.67404 | 12.1838 | 4.6356 | 3.3501 | 2.3092 | 1.0935 | 0.7711 | 0.44077

## GWL = 4 K
IDFs are calculated using the biad-adjusted Regional Climate model MAR3.14.0 forced by ERA5 (resolution of 5 km) reanalysis over 1940-2023.
The IDF for each location is calculated taking the closest MAR pixel to the center of the commune and its 5 closest neighbours (red points on the map below).
The values are computed as a weighted (by the distance) average of those selected pixels.
The GWL (Global Warming level) represents the Global Mean Surface Temperature anomaly with 1850-1899 as reference.
The used statistical law is a General Pareto Distribution, future IDFs are computed by adding 7% of intensity per degree of Global Warming
Reference: Brajkovic et al., 2025 (https://doi.org/10.1016/j.ejrh.2025.102399); contact : josip.brajkovic@uliege.be
Units: mm per hour
Montana coefficients: val[mm/h]=a*duration[minutes]^(-b)
95% confidence interval half width [mm/h]
Return period (years) | 1h | 3h | 6h | 12h | 24h | 48h | 72h | Montana a | Montana b | 1h | 3h | 6h | 12h | 24h | 48h | 72h
2 | 23.6714 | 12.1293 | 7.0782 | 3.8266 | 2.016 | 1.1571 | 0.87727 | 415.1828 | 0.69638 | 1.188 | 0.66519 | 0.37447 | 0.19501 | 0.097454 | 0.052908 | 0.037913
5 | 29.6216 | 15.2736 | 8.9775 | 4.8455 | 2.5252 | 1.4374 | 1.0731 | 511.6439 | 0.69249 | 2.0308 | 1.0664 | 0.62846 | 0.34751 | 0.17237 | 0.098163 | 0.066773
10 | 34.2942 | 17.7155 | 10.497 | 5.6908 | 2.9439 | 1.676 | 1.2336 | 584.7528 | 0.68932 | 3.093 | 1.4854 | 0.91634 | 0.53095 | 0.25997 | 0.15647 | 0.10225
20 | 39.1238 | 20.2141 | 12.0918 | 6.6065 | 3.3938 | 1.9403 | 1.4056 | 657.9688 | 0.686 | 4.5825 | 2.0325 | 1.3107 | 0.79523 | 0.38518 | 0.2434 | 0.15344
25 | 40.7133 | 21.0308 | 12.6219 | 6.9172 | 3.5457 | 2.0313 | 1.4635 | 681.5603 | 0.6849 | 5.1574 | 2.2384 | 1.4628 | 0.90011 | 0.43473 | 0.27848 | 0.17369
30 | 42.0251 | 21.7027 | 13.0612 | 7.1772 | 3.6725 | 2.108 | 1.5119 | 700.8405 | 0.68399 | 5.6625 | 2.4178 | 1.5966 | 0.99357 | 0.47883 | 0.30994 | 0.19169
50 | 45.7639 | 23.6071 | 14.3223 | 7.9356 | 4.0407 | 2.334 | 1.6521 | 754.8971 | 0.6814 | 7.2517 | 2.9755 | 2.0195 | 1.295 | 0.62075 | 0.41259 | 0.24949
100 | 50.9927 | 26.2444 | 16.1076 | 9.0394 | 4.5726 | 2.6694 | 1.8542 | 828.3059 | 0.67778 | 9.8332 | 3.8667 | 2.7132 | 1.8064 | 0.86041 | 0.59003 | 0.34666
200 | 56.4102 | 28.9448 | 17.9822 | 10.2364 | 5.1445 | 3.0412 | 2.071 | 901.7645 | 0.67404 | 12.9319 | 4.9202 | 3.5558 | 2.451 | 1.1607 | 0.81845 | 0.46784