## GWL = 1 K
IDFs are calculated using the biad-adjusted Regional Climate model MAR3.14.0 forced by ERA5 (resolution of 5 km) reanalysis over 1940-2023.
The IDF for each location is calculated taking the closest MAR pixel to the center of the commune and its 5 closest neighbours (red points on the map below).
The values are computed as a weighted (by the distance) average of those selected pixels.
The GWL (Global Warming level) represents the Global Mean Surface Temperature anomaly with 1850-1899 as reference.
The used statistical law is a General Pareto Distribution, future IDFs are computed by adding 7% of intensity per degree of Global Warming
Reference: Brajkovic et al., 2025 (https://doi.org/10.1016/j.ejrh.2025.102399); contact : josip.brajkovic@uliege.be
Units: mm per hour
Montana coefficients: val[mm/h]=a*duration[minutes]^(-b)
95% confidence interval half width [mm/h]
Return period (years) | 1h | 3h | 6h | 12h | 24h | 48h | 72h | Montana a | Montana b | 1h | 3h | 6h | 12h | 24h | 48h | 72h
2 | 20.5158 | 10.1308 | 6.0118 | 3.3103 | 1.753 | 1.0414 | 0.77474 | 373.7564 | 0.70652 | 1.0788 | 0.52453 | 0.29422 | 0.16225 | 0.081224 | 0.046398 | 0.031784
5 | 25.9649 | 12.6437 | 7.4714 | 4.1496 | 2.1735 | 1.2777 | 0.93377 | 488.6056 | 0.71464 | 1.843 | 0.86634 | 0.47151 | 0.28451 | 0.14186 | 0.079223 | 0.052405
10 | 30.2738 | 14.611 | 8.5988 | 4.8363 | 2.5154 | 1.4665 | 1.0575 | 580.4382 | 0.71935 | 2.7994 | 1.2647 | 0.66466 | 0.43234 | 0.2144 | 0.1191 | 0.076677
20 | 34.7535 | 16.6377 | 9.7471 | 5.5712 | 2.8792 | 1.6643 | 1.1843 | 676.7719 | 0.7233 | 4.1454 | 1.81 | 0.92243 | 0.64481 | 0.31908 | 0.17638 | 0.11077
25 | 36.2336 | 17.3033 | 10.1213 | 5.8186 | 3.0012 | 1.73 | 1.2258 | 708.7838 | 0.72445 | 4.6667 | 2.0188 | 1.0203 | 0.72878 | 0.36056 | 0.19891 | 0.12399
30 | 37.4571 | 17.8519 | 10.4286 | 6.0249 | 3.1027 | 1.7845 | 1.26 | 735.3138 | 0.72535 | 5.1257 | 2.2018 | 1.1058 | 0.80343 | 0.39745 | 0.21888 | 0.13564
50 | 40.9542 | 19.4124 | 11.2979 | 6.6227 | 3.3962 | 1.9407 | 1.3568 | 811.477 | 0.72774 | 6.5742 | 2.7755 | 1.3725 | 1.0431 | 0.51597 | 0.28257 | 0.17237
100 | 45.8692 | 21.5866 | 12.4966 | 7.4836 | 3.8167 | 2.1615 | 1.491 | 919.3387 | 0.73069 | 8.9402 | 3.7029 | 1.8002 | 1.4459 | 0.71519 | 0.38825 | 0.23214
200 | 50.9898 | 23.8285 | 13.7181 | 8.4054 | 4.2643 | 2.3932 | 1.6286 | 1032.7131 | 0.7334 | 11.798 | 4.8106 | 2.3063 | 1.9481 | 0.96309 | 0.51778 | 0.30377

## GWL = 2 K
IDFs are calculated using the biad-adjusted Regional Climate model MAR3.14.0 forced by ERA5 (resolution of 5 km) reanalysis over 1940-2023.
The IDF for each location is calculated taking the closest MAR pixel to the center of the commune and its 5 closest neighbours (red points on the map below).
The values are computed as a weighted (by the distance) average of those selected pixels.
The GWL (Global Warming level) represents the Global Mean Surface Temperature anomaly with 1850-1899 as reference.
The used statistical law is a General Pareto Distribution, future IDFs are computed by adding 7% of intensity per degree of Global Warming
Reference: Brajkovic et al., 2025 (https://doi.org/10.1016/j.ejrh.2025.102399); contact : josip.brajkovic@uliege.be
Units: mm per hour
Montana coefficients: val[mm/h]=a*duration[minutes]^(-b)
95% confidence interval half width [mm/h]
Return period (years) | 1h | 3h | 6h | 12h | 24h | 48h | 72h | Montana a | Montana b | 1h | 3h | 6h | 12h | 24h | 48h | 72h
2 | 21.9519 | 10.8399 | 6.4327 | 3.542 | 1.8757 | 1.1143 | 0.82897 | 399.9193 | 0.70652 | 1.1543 | 0.56124 | 0.31482 | 0.17361 | 0.086909 | 0.049646 | 0.034008
5 | 27.7825 | 13.5288 | 7.9944 | 4.44 | 2.3257 | 1.3672 | 0.99913 | 522.8081 | 0.71464 | 1.972 | 0.92698 | 0.50452 | 0.30442 | 0.15179 | 0.084769 | 0.056074
10 | 32.393 | 15.6337 | 9.2008 | 5.1748 | 2.6915 | 1.5691 | 1.1315 | 621.0689 | 0.71935 | 2.9954 | 1.3532 | 0.71118 | 0.4626 | 0.22941 | 0.12743 | 0.082045
20 | 37.1863 | 17.8024 | 10.4294 | 5.9612 | 3.0807 | 1.7808 | 1.2672 | 724.1451 | 0.7233 | 4.4355 | 1.9366 | 0.987 | 0.68994 | 0.34142 | 0.18873 | 0.11852
25 | 38.77 | 18.5145 | 10.8298 | 6.2259 | 3.2113 | 1.8511 | 1.3116 | 758.3992 | 0.72445 | 4.9934 | 2.1601 | 1.0917 | 0.7798 | 0.38579 | 0.21284 | 0.13267
30 | 40.079 | 19.1015 | 11.1587 | 6.4466 | 3.3199 | 1.9094 | 1.3482 | 786.785 | 0.72535 | 5.4845 | 2.3559 | 1.1832 | 0.85967 | 0.42527 | 0.2342 | 0.14513
50 | 43.821 | 20.7712 | 12.0887 | 7.0863 | 3.634 | 2.0765 | 1.4518 | 868.281 | 0.72774 | 7.0344 | 2.9698 | 1.4686 | 1.1161 | 0.55209 | 0.30235 | 0.18444
100 | 49.08 | 23.0976 | 13.3714 | 8.0075 | 4.0839 | 2.3128 | 1.5954 | 983.6924 | 0.73069 | 9.566 | 3.9621 | 1.9263 | 1.5471 | 0.76525 | 0.41542 | 0.24839
200 | 54.559 | 25.4965 | 14.6784 | 8.9938 | 4.5628 | 2.5607 | 1.7426 | 1105.0022 | 0.7334 | 12.6239 | 5.1474 | 2.4677 | 2.0845 | 1.0305 | 0.55403 | 0.32504

## GWL = 3 K
IDFs are calculated using the biad-adjusted Regional Climate model MAR3.14.0 forced by ERA5 (resolution of 5 km) reanalysis over 1940-2023.
The IDF for each location is calculated taking the closest MAR pixel to the center of the commune and its 5 closest neighbours (red points on the map below).
The values are computed as a weighted (by the distance) average of those selected pixels.
The GWL (Global Warming level) represents the Global Mean Surface Temperature anomaly with 1850-1899 as reference.
The used statistical law is a General Pareto Distribution, future IDFs are computed by adding 7% of intensity per degree of Global Warming
Reference: Brajkovic et al., 2025 (https://doi.org/10.1016/j.ejrh.2025.102399); contact : josip.brajkovic@uliege.be
Units: mm per hour
Montana coefficients: val[mm/h]=a*duration[minutes]^(-b)
95% confidence interval half width [mm/h]
Return period (years) | 1h | 3h | 6h | 12h | 24h | 48h | 72h | Montana a | Montana b | 1h | 3h | 6h | 12h | 24h | 48h | 72h
2 | 23.3881 | 11.5491 | 6.8535 | 3.7737 | 1.9984 | 1.1872 | 0.88321 | 426.0823 | 0.70652 | 1.2298 | 0.59796 | 0.33541 | 0.18496 | 0.092595 | 0.052894 | 0.036233
5 | 29.6 | 14.4139 | 8.5174 | 4.7305 | 2.4778 | 1.4566 | 1.0645 | 557.0105 | 0.71464 | 2.1011 | 0.98763 | 0.53752 | 0.32434 | 0.16173 | 0.090315 | 0.059742
10 | 34.5121 | 16.6565 | 9.8027 | 5.5133 | 2.8675 | 1.6718 | 1.2056 | 661.6996 | 0.71935 | 3.1913 | 1.4417 | 0.75771 | 0.49286 | 0.24441 | 0.13577 | 0.087412
20 | 39.619 | 18.967 | 11.1117 | 6.3512 | 3.2823 | 1.8973 | 1.3501 | 771.5197 | 0.7233 | 4.7257 | 2.0633 | 1.0516 | 0.73508 | 0.36375 | 0.20107 | 0.12627
25 | 41.3063 | 19.7257 | 11.5383 | 6.6332 | 3.4214 | 1.9723 | 1.3974 | 808.0134 | 0.72445 | 5.3201 | 2.3014 | 1.1631 | 0.83081 | 0.41103 | 0.22676 | 0.14135
30 | 42.701 | 20.3511 | 11.8887 | 6.8683 | 3.5371 | 2.0343 | 1.4364 | 838.2572 | 0.72535 | 5.8433 | 2.5101 | 1.2606 | 0.91591 | 0.45309 | 0.24953 | 0.15463
50 | 46.6878 | 22.1301 | 12.8796 | 7.5499 | 3.8717 | 2.2124 | 1.5468 | 925.0844 | 0.72774 | 7.4946 | 3.1641 | 1.5647 | 1.1891 | 0.58821 | 0.32213 | 0.1965
100 | 52.2908 | 24.6087 | 14.2461 | 8.5313 | 4.351 | 2.4642 | 1.6998 | 1048.0461 | 0.73069 | 10.1919 | 4.2213 | 2.0523 | 1.6484 | 0.81532 | 0.4426 | 0.26464
200 | 58.1283 | 27.1645 | 15.6387 | 9.5822 | 4.8613 | 2.7283 | 1.8566 | 1177.2936 | 0.7334 | 13.4497 | 5.4841 | 2.6292 | 2.2208 | 1.0979 | 0.59027 | 0.3463

## GWL = 4 K
IDFs are calculated using the biad-adjusted Regional Climate model MAR3.14.0 forced by ERA5 (resolution of 5 km) reanalysis over 1940-2023.
The IDF for each location is calculated taking the closest MAR pixel to the center of the commune and its 5 closest neighbours (red points on the map below).
The values are computed as a weighted (by the distance) average of those selected pixels.
The GWL (Global Warming level) represents the Global Mean Surface Temperature anomaly with 1850-1899 as reference.
The used statistical law is a General Pareto Distribution, future IDFs are computed by adding 7% of intensity per degree of Global Warming
Reference: Brajkovic et al., 2025 (https://doi.org/10.1016/j.ejrh.2025.102399); contact : josip.brajkovic@uliege.be
Units: mm per hour
Montana coefficients: val[mm/h]=a*duration[minutes]^(-b)
95% confidence interval half width [mm/h]
Return period (years) | 1h | 3h | 6h | 12h | 24h | 48h | 72h | Montana a | Montana b | 1h | 3h | 6h | 12h | 24h | 48h | 72h
2 | 24.8242 | 12.2582 | 7.2743 | 4.0055 | 2.1211 | 1.2601 | 0.93744 | 452.2447 | 0.70652 | 1.3053 | 0.63468 | 0.35601 | 0.19632 | 0.098281 | 0.056142 | 0.038458
5 | 31.4176 | 15.2989 | 9.0403 | 5.021 | 2.63 | 1.5461 | 1.1299 | 591.2129 | 0.71464 | 2.2301 | 1.0483 | 0.57053 | 0.34425 | 0.17166 | 0.09586 | 0.06341
10 | 36.6313 | 17.6793 | 10.4046 | 5.8519 | 3.0436 | 1.7744 | 1.2796 | 702.3302 | 0.71935 | 3.3873 | 1.5302 | 0.80423 | 0.52313 | 0.25942 | 0.14411 | 0.09278
20 | 42.0518 | 20.1317 | 11.794 | 6.7411 | 3.4838 | 2.0138 | 1.433 | 818.8939 | 0.7233 | 5.0159 | 2.19 | 1.1161 | 0.78022 | 0.38609 | 0.21342 | 0.13403
25 | 43.8427 | 20.937 | 12.2467 | 7.0405 | 3.6314 | 2.0934 | 1.4832 | 857.629 | 0.72445 | 5.6468 | 2.4427 | 1.2345 | 0.88183 | 0.43627 | 0.24069 | 0.15003
30 | 45.323 | 21.6007 | 12.6187 | 7.2901 | 3.7543 | 2.1592 | 1.5246 | 889.7292 | 0.72535 | 6.2021 | 2.6642 | 1.338 | 0.97215 | 0.48092 | 0.26485 | 0.16412
50 | 49.5546 | 23.4889 | 13.6704 | 8.0135 | 4.1094 | 2.3482 | 1.6417 | 981.8879 | 0.72774 | 7.9547 | 3.3584 | 1.6607 | 1.2621 | 0.62433 | 0.34191 | 0.20857
100 | 55.5017 | 26.1198 | 15.1209 | 9.0552 | 4.6182 | 2.6155 | 1.8042 | 1112.3998 | 0.73069 | 10.8177 | 4.4805 | 2.1783 | 1.7496 | 0.86538 | 0.46978 | 0.28089
200 | 61.6976 | 28.8325 | 16.5989 | 10.1706 | 5.1598 | 2.8958 | 1.9706 | 1249.5828 | 0.7334 | 14.2756 | 5.8209 | 2.7906 | 2.3572 | 1.1653 | 0.62652 | 0.36756