## GWL = 1 K
IDFs are calculated using the biad-adjusted Regional Climate model MAR3.14.0 forced by ERA5 (resolution of 5 km) reanalysis over 1940-2023.
The IDF for each location is calculated taking the closest MAR pixel to the center of the commune and its 5 closest neighbours (red points on the map below).
The values are computed as a weighted (by the distance) average of those selected pixels.
The GWL (Global Warming level) represents the Global Mean Surface Temperature anomaly with 1850-1899 as reference.
The used statistical law is a General Pareto Distribution, future IDFs are computed by adding 7% of intensity per degree of Global Warming
Reference: Brajkovic et al., 2025 (https://doi.org/10.1016/j.ejrh.2025.102399); contact : josip.brajkovic@uliege.be
Units: mm per hour
Montana coefficients: val[mm/h]=a*duration[minutes]^(-b)
95% confidence interval half width [mm/h]
Return period (years) | 1h | 3h | 6h | 12h | 24h | 48h | 72h | Montana a | Montana b | 1h | 3h | 6h | 12h | 24h | 48h | 72h
2 | 19.5519 | 9.9899 | 5.9005 | 3.2613 | 1.6992 | 1.0172 | 0.75053 | 335.6469 | 0.69136 | 1.0575 | 0.55667 | 0.31098 | 0.17325 | 0.088363 | 0.048826 | 0.032949
5 | 24.6618 | 12.6758 | 7.4669 | 4.1687 | 2.1682 | 1.2641 | 0.92069 | 419.0877 | 0.68875 | 1.7938 | 0.92262 | 0.51826 | 0.31471 | 0.167 | 0.082142 | 0.058735
10 | 28.7082 | 14.8005 | 8.7029 | 4.9279 | 2.5704 | 1.4588 | 1.0604 | 483.2007 | 0.68639 | 2.6847 | 1.3404 | 0.76085 | 0.49804 | 0.27639 | 0.12257 | 0.091975
20 | 32.9203 | 17.0095 | 9.9846 | 5.7568 | 3.019 | 1.6606 | 1.2106 | 548.1551 | 0.68377 | 3.9195 | 1.9131 | 1.0962 | 0.7704 | 0.44553 | 0.18078 | 0.14069
25 | 34.3132 | 17.7392 | 10.4073 | 6.0395 | 3.1741 | 1.7271 | 1.2612 | 569.2414 | 0.68288 | 4.3951 | 2.1333 | 1.2256 | 0.87975 | 0.51475 | 0.20366 | 0.16005
30 | 35.465 | 18.3422 | 10.7564 | 6.2766 | 3.3049 | 1.782 | 1.3035 | 586.5328 | 0.68214 | 4.813 | 2.3269 | 1.3393 | 0.9776 | 0.57717 | 0.22391 | 0.17729
50 | 38.7595 | 20.0654 | 11.7524 | 6.9713 | 3.6922 | 1.9388 | 1.4263 | 635.2741 | 0.67999 | 6.129 | 2.9366 | 1.6975 | 1.2952 | 0.78234 | 0.28834 | 0.23276
100 | 43.3951 | 22.4851 | 13.1476 | 7.99 | 4.2702 | 2.1583 | 1.6039 | 702.0868 | 0.6769 | 8.2741 | 3.9306 | 2.2809 | 1.8392 | 1.141 | 0.39462 | 0.32635
200 | 48.2316 | 25.0026 | 14.5948 | 9.1047 | 4.9152 | 2.3861 | 1.7948 | 769.6437 | 0.67364 | 10.8634 | 5.1299 | 2.983 | 2.5321 | 1.6077 | 0.52385 | 0.44345

## GWL = 2 K
IDFs are calculated using the biad-adjusted Regional Climate model MAR3.14.0 forced by ERA5 (resolution of 5 km) reanalysis over 1940-2023.
The IDF for each location is calculated taking the closest MAR pixel to the center of the commune and its 5 closest neighbours (red points on the map below).
The values are computed as a weighted (by the distance) average of those selected pixels.
The GWL (Global Warming level) represents the Global Mean Surface Temperature anomaly with 1850-1899 as reference.
The used statistical law is a General Pareto Distribution, future IDFs are computed by adding 7% of intensity per degree of Global Warming
Reference: Brajkovic et al., 2025 (https://doi.org/10.1016/j.ejrh.2025.102399); contact : josip.brajkovic@uliege.be
Units: mm per hour
Montana coefficients: val[mm/h]=a*duration[minutes]^(-b)
95% confidence interval half width [mm/h]
Return period (years) | 1h | 3h | 6h | 12h | 24h | 48h | 72h | Montana a | Montana b | 1h | 3h | 6h | 12h | 24h | 48h | 72h
2 | 20.9206 | 10.6892 | 6.3135 | 3.4896 | 1.8181 | 1.0884 | 0.80307 | 359.1423 | 0.69136 | 1.1315 | 0.59563 | 0.33274 | 0.18537 | 0.094549 | 0.052244 | 0.035255
5 | 26.3881 | 13.5631 | 7.9896 | 4.4605 | 2.3199 | 1.3526 | 0.98513 | 448.4229 | 0.68875 | 1.9194 | 0.9872 | 0.55454 | 0.33674 | 0.17869 | 0.087892 | 0.062846
10 | 30.7177 | 15.8366 | 9.3121 | 5.2729 | 2.7504 | 1.5609 | 1.1347 | 517.0249 | 0.68639 | 2.8726 | 1.4343 | 0.81411 | 0.5329 | 0.29573 | 0.13115 | 0.098413
20 | 35.2247 | 18.2002 | 10.6835 | 6.1597 | 3.2303 | 1.7768 | 1.2953 | 586.526 | 0.68377 | 4.1938 | 2.047 | 1.173 | 0.82433 | 0.47672 | 0.19343 | 0.15054
25 | 36.7151 | 18.9809 | 11.1358 | 6.4623 | 3.3963 | 1.848 | 1.3495 | 609.0885 | 0.68288 | 4.7027 | 2.2827 | 1.3114 | 0.94134 | 0.55078 | 0.21791 | 0.17126
30 | 37.9475 | 19.6262 | 11.5093 | 6.716 | 3.5363 | 1.9068 | 1.3948 | 627.5897 | 0.68214 | 5.1499 | 2.4898 | 1.433 | 1.046 | 0.61757 | 0.23959 | 0.1897
50 | 41.4726 | 21.47 | 12.5751 | 7.4592 | 3.9506 | 2.0745 | 1.5262 | 679.7437 | 0.67999 | 6.558 | 3.1421 | 1.8163 | 1.3858 | 0.83711 | 0.30852 | 0.24906
100 | 46.4328 | 24.0591 | 14.0679 | 8.5493 | 4.5691 | 2.3094 | 1.7161 | 751.2344 | 0.6769 | 8.8533 | 4.2057 | 2.4406 | 1.9679 | 1.2208 | 0.42224 | 0.34919
200 | 51.6078 | 26.7528 | 15.6164 | 9.742 | 5.2593 | 2.5531 | 1.9205 | 823.5188 | 0.67364 | 11.6238 | 5.489 | 3.1918 | 2.7094 | 1.7202 | 0.56052 | 0.47449

## GWL = 3 K
IDFs are calculated using the biad-adjusted Regional Climate model MAR3.14.0 forced by ERA5 (resolution of 5 km) reanalysis over 1940-2023.
The IDF for each location is calculated taking the closest MAR pixel to the center of the commune and its 5 closest neighbours (red points on the map below).
The values are computed as a weighted (by the distance) average of those selected pixels.
The GWL (Global Warming level) represents the Global Mean Surface Temperature anomaly with 1850-1899 as reference.
The used statistical law is a General Pareto Distribution, future IDFs are computed by adding 7% of intensity per degree of Global Warming
Reference: Brajkovic et al., 2025 (https://doi.org/10.1016/j.ejrh.2025.102399); contact : josip.brajkovic@uliege.be
Units: mm per hour
Montana coefficients: val[mm/h]=a*duration[minutes]^(-b)
95% confidence interval half width [mm/h]
Return period (years) | 1h | 3h | 6h | 12h | 24h | 48h | 72h | Montana a | Montana b | 1h | 3h | 6h | 12h | 24h | 48h | 72h
2 | 22.2892 | 11.3885 | 6.7265 | 3.7179 | 1.9371 | 1.1596 | 0.85561 | 382.6374 | 0.69136 | 1.2056 | 0.6346 | 0.35451 | 0.1975 | 0.10073 | 0.055662 | 0.037562
5 | 28.1144 | 14.4504 | 8.5123 | 4.7523 | 2.4717 | 1.4411 | 1.0496 | 477.7595 | 0.68875 | 2.045 | 1.0518 | 0.59082 | 0.35877 | 0.19038 | 0.093642 | 0.066957
10 | 32.7273 | 16.8726 | 9.9213 | 5.6178 | 2.9303 | 1.663 | 1.2089 | 550.849 | 0.68639 | 3.0605 | 1.5281 | 0.86737 | 0.56776 | 0.31508 | 0.13973 | 0.10485
20 | 37.5291 | 19.3908 | 11.3825 | 6.5627 | 3.4416 | 1.893 | 1.38 | 624.8971 | 0.68377 | 4.4682 | 2.1809 | 1.2497 | 0.87826 | 0.50791 | 0.20609 | 0.16039
25 | 39.117 | 20.2227 | 11.8643 | 6.8851 | 3.6185 | 1.9689 | 1.4378 | 648.9351 | 0.68288 | 5.0104 | 2.432 | 1.3972 | 1.0029 | 0.58682 | 0.23217 | 0.18246
30 | 40.43 | 20.9101 | 12.2623 | 7.1554 | 3.7676 | 2.0315 | 1.486 | 668.6474 | 0.68214 | 5.4868 | 2.6527 | 1.5268 | 1.1145 | 0.65797 | 0.25526 | 0.20211
50 | 44.1858 | 22.8746 | 13.3977 | 7.9472 | 4.2091 | 2.2102 | 1.626 | 724.2124 | 0.67999 | 6.9871 | 3.3477 | 1.9351 | 1.4765 | 0.89187 | 0.32871 | 0.26535
100 | 49.4705 | 25.633 | 14.9882 | 9.1086 | 4.868 | 2.4605 | 1.8284 | 800.3806 | 0.6769 | 9.4325 | 4.4809 | 2.6002 | 2.0967 | 1.3007 | 0.44986 | 0.37203
200 | 54.984 | 28.503 | 16.6381 | 10.3793 | 5.6033 | 2.7201 | 2.0461 | 877.394 | 0.67364 | 12.3843 | 5.848 | 3.4006 | 2.8866 | 1.8328 | 0.59719 | 0.50553

## GWL = 4 K
IDFs are calculated using the biad-adjusted Regional Climate model MAR3.14.0 forced by ERA5 (resolution of 5 km) reanalysis over 1940-2023.
The IDF for each location is calculated taking the closest MAR pixel to the center of the commune and its 5 closest neighbours (red points on the map below).
The values are computed as a weighted (by the distance) average of those selected pixels.
The GWL (Global Warming level) represents the Global Mean Surface Temperature anomaly with 1850-1899 as reference.
The used statistical law is a General Pareto Distribution, future IDFs are computed by adding 7% of intensity per degree of Global Warming
Reference: Brajkovic et al., 2025 (https://doi.org/10.1016/j.ejrh.2025.102399); contact : josip.brajkovic@uliege.be
Units: mm per hour
Montana coefficients: val[mm/h]=a*duration[minutes]^(-b)
95% confidence interval half width [mm/h]
Return period (years) | 1h | 3h | 6h | 12h | 24h | 48h | 72h | Montana a | Montana b | 1h | 3h | 6h | 12h | 24h | 48h | 72h
2 | 23.6578 | 12.0878 | 7.1395 | 3.9461 | 2.056 | 1.2308 | 0.90815 | 406.1328 | 0.69136 | 1.2796 | 0.67357 | 0.37628 | 0.20963 | 0.10692 | 0.05908 | 0.039868
5 | 29.8408 | 15.3377 | 9.0349 | 5.0441 | 2.6235 | 1.5296 | 1.114 | 507.0958 | 0.68875 | 2.1705 | 1.1164 | 0.6271 | 0.3808 | 0.20207 | 0.099391 | 0.071069
10 | 34.7369 | 17.9087 | 10.5304 | 5.9628 | 3.1102 | 1.7651 | 1.2831 | 584.6732 | 0.68639 | 3.2485 | 1.6219 | 0.92062 | 0.60263 | 0.33443 | 0.14831 | 0.11129
20 | 39.8336 | 20.5815 | 12.0814 | 6.9657 | 3.653 | 2.0093 | 1.4648 | 663.2676 | 0.68377 | 4.7426 | 2.3148 | 1.3265 | 0.93219 | 0.53909 | 0.21874 | 0.17024
25 | 41.5189 | 21.4644 | 12.5928 | 7.3078 | 3.8406 | 2.0898 | 1.5261 | 688.7823 | 0.68288 | 5.3181 | 2.5813 | 1.4829 | 1.0645 | 0.62285 | 0.24643 | 0.19366
30 | 42.9126 | 22.1941 | 13.0152 | 7.5947 | 3.999 | 2.1562 | 1.5773 | 709.7042 | 0.68214 | 5.8237 | 2.8156 | 1.6205 | 1.1829 | 0.69837 | 0.27093 | 0.21452
50 | 46.899 | 24.2791 | 14.2204 | 8.4352 | 4.4676 | 2.3459 | 1.7259 | 768.6817 | 0.67999 | 7.4161 | 3.5533 | 2.054 | 1.5672 | 0.94663 | 0.34889 | 0.28164
100 | 52.5081 | 27.207 | 15.9086 | 9.6679 | 5.1669 | 2.6116 | 1.9407 | 849.5269 | 0.6769 | 10.0117 | 4.756 | 2.7599 | 2.2254 | 1.3806 | 0.47749 | 0.39488
200 | 58.3602 | 30.2531 | 17.6597 | 11.0167 | 5.9474 | 2.8872 | 2.1717 | 931.2693 | 0.67364 | 13.1447 | 6.2071 | 3.6094 | 3.0639 | 1.9453 | 0.63386 | 0.53657