## GWL = 1 K
IDFs are calculated using the biad-adjusted Regional Climate model MAR3.14.0 forced by ERA5 (resolution of 5 km) reanalysis over 1940-2023.
The IDF for each location is calculated taking the closest MAR pixel to the center of the commune and its 5 closest neighbours (red points on the map below).
The values are computed as a weighted (by the distance) average of those selected pixels.
The GWL (Global Warming level) represents the Global Mean Surface Temperature anomaly with 1850-1899 as reference.
The used statistical law is a General Pareto Distribution, future IDFs are computed by adding 7% of intensity per degree of Global Warming
Reference: Brajkovic et al., 2025 (https://doi.org/10.1016/j.ejrh.2025.102399); contact : josip.brajkovic@uliege.be
Units: mm per hour
Montana coefficients: val[mm/h]=a*duration[minutes]^(-b)
95% confidence interval half width [mm/h]
Return period (years) | 1h | 3h | 6h | 12h | 24h | 48h | 72h | Montana a | Montana b | 1h | 3h | 6h | 12h | 24h | 48h | 72h
2 | 22.6443 | 11.3073 | 6.6716 | 3.7929 | 1.9819 | 1.1605 | 0.85507 | 401.0458 | 0.6995 | 1.2538 | 0.60626 | 0.35561 | 0.2118 | 0.11164 | 0.060205 | 0.04191
5 | 28.7464 | 14.3464 | 8.4673 | 4.915 | 2.5994 | 1.491 | 1.0862 | 503.1162 | 0.69672 | 2.1579 | 1.0151 | 0.59046 | 0.38856 | 0.22488 | 0.11985 | 0.084532
10 | 33.6281 | 16.7362 | 9.8835 | 5.8648 | 3.1583 | 1.7881 | 1.2959 | 581.8007 | 0.69411 | 3.2824 | 1.5044 | 0.86406 | 0.60939 | 0.38201 | 0.20012 | 0.1429
20 | 38.758 | 19.2076 | 11.3514 | 6.9114 | 3.8111 | 2.133 | 1.5413 | 661.5816 | 0.69109 | 4.8695 | 2.1888 | 1.2435 | 0.93518 | 0.63005 | 0.32417 | 0.23377
25 | 40.4654 | 20.021 | 11.8354 | 7.2705 | 4.0437 | 2.2555 | 1.6289 | 687.4671 | 0.69004 | 5.487 | 2.4537 | 1.3901 | 1.0661 | 0.73363 | 0.37546 | 0.27149
30 | 41.8816 | 20.6921 | 12.235 | 7.5724 | 4.2426 | 2.36 | 1.7039 | 708.6809 | 0.68915 | 6.032 | 2.6869 | 1.5192 | 1.1834 | 0.82801 | 0.42201 | 0.3058
50 | 45.9537 | 22.6046 | 13.375 | 8.4604 | 4.8452 | 2.6758 | 1.9312 | 768.3836 | 0.68651 | 7.7614 | 3.4222 | 1.9262 | 1.565 | 1.1444 | 0.57715 | 0.42053
100 | 51.739 | 25.2767 | 14.9712 | 9.7718 | 5.7813 | 3.1639 | 2.2852 | 849.8595 | 0.68259 | 10.6175 | 4.6209 | 2.5904 | 2.2221 | 1.7176 | 0.85559 | 0.62779
200 | 57.846 | 28.0407 | 16.6263 | 11.217 | 6.8748 | 3.7308 | 2.7 | 931.572 | 0.67824 | 14.1173 | 6.0629 | 3.3908 | 3.0637 | 2.4955 | 1.2301 | 0.9087

## GWL = 2 K
IDFs are calculated using the biad-adjusted Regional Climate model MAR3.14.0 forced by ERA5 (resolution of 5 km) reanalysis over 1940-2023.
The IDF for each location is calculated taking the closest MAR pixel to the center of the commune and its 5 closest neighbours (red points on the map below).
The values are computed as a weighted (by the distance) average of those selected pixels.
The GWL (Global Warming level) represents the Global Mean Surface Temperature anomaly with 1850-1899 as reference.
The used statistical law is a General Pareto Distribution, future IDFs are computed by adding 7% of intensity per degree of Global Warming
Reference: Brajkovic et al., 2025 (https://doi.org/10.1016/j.ejrh.2025.102399); contact : josip.brajkovic@uliege.be
Units: mm per hour
Montana coefficients: val[mm/h]=a*duration[minutes]^(-b)
95% confidence interval half width [mm/h]
Return period (years) | 1h | 3h | 6h | 12h | 24h | 48h | 72h | Montana a | Montana b | 1h | 3h | 6h | 12h | 24h | 48h | 72h
2 | 24.2294 | 12.0988 | 7.1386 | 4.0584 | 2.1206 | 1.2417 | 0.91493 | 429.1191 | 0.6995 | 1.3416 | 0.6487 | 0.3805 | 0.22663 | 0.11945 | 0.06442 | 0.044844
5 | 30.7586 | 15.3506 | 9.06 | 5.2591 | 2.7814 | 1.5953 | 1.1622 | 538.3344 | 0.69672 | 2.309 | 1.0862 | 0.6318 | 0.41576 | 0.24062 | 0.12824 | 0.090449
10 | 35.982 | 17.9078 | 10.5753 | 6.2753 | 3.3794 | 1.9132 | 1.3866 | 622.5268 | 0.69411 | 3.5122 | 1.6098 | 0.92454 | 0.65205 | 0.40875 | 0.21413 | 0.1529
20 | 41.471 | 20.5521 | 12.146 | 7.3952 | 4.0778 | 2.2823 | 1.6492 | 707.8922 | 0.69109 | 5.2103 | 2.342 | 1.3305 | 1.0006 | 0.67416 | 0.34686 | 0.25013
25 | 43.298 | 21.4224 | 12.6639 | 7.7794 | 4.3268 | 2.4134 | 1.7429 | 735.5893 | 0.69004 | 5.8711 | 2.6255 | 1.4874 | 1.1407 | 0.78498 | 0.40174 | 0.29049
30 | 44.8133 | 22.1406 | 13.0914 | 8.1024 | 4.5396 | 2.5252 | 1.8231 | 758.2882 | 0.68915 | 6.4543 | 2.875 | 1.6255 | 1.2662 | 0.88597 | 0.45155 | 0.32721
50 | 49.1705 | 24.1869 | 14.3112 | 9.0527 | 5.1843 | 2.8631 | 2.0664 | 822.1709 | 0.68651 | 8.3047 | 3.6618 | 2.061 | 1.6746 | 1.2245 | 0.61755 | 0.44997
100 | 55.3607 | 27.0461 | 16.0192 | 10.4558 | 6.186 | 3.3854 | 2.4452 | 909.3499 | 0.68259 | 11.3607 | 4.9443 | 2.7717 | 2.3776 | 1.8378 | 0.91549 | 0.67173
200 | 61.8952 | 30.0035 | 17.7902 | 12.0022 | 7.3561 | 3.992 | 2.8889 | 996.782 | 0.67824 | 15.1056 | 6.4873 | 3.6281 | 3.2782 | 2.6702 | 1.3162 | 0.97231

## GWL = 3 K
IDFs are calculated using the biad-adjusted Regional Climate model MAR3.14.0 forced by ERA5 (resolution of 5 km) reanalysis over 1940-2023.
The IDF for each location is calculated taking the closest MAR pixel to the center of the commune and its 5 closest neighbours (red points on the map below).
The values are computed as a weighted (by the distance) average of those selected pixels.
The GWL (Global Warming level) represents the Global Mean Surface Temperature anomaly with 1850-1899 as reference.
The used statistical law is a General Pareto Distribution, future IDFs are computed by adding 7% of intensity per degree of Global Warming
Reference: Brajkovic et al., 2025 (https://doi.org/10.1016/j.ejrh.2025.102399); contact : josip.brajkovic@uliege.be
Units: mm per hour
Montana coefficients: val[mm/h]=a*duration[minutes]^(-b)
95% confidence interval half width [mm/h]
Return period (years) | 1h | 3h | 6h | 12h | 24h | 48h | 72h | Montana a | Montana b | 1h | 3h | 6h | 12h | 24h | 48h | 72h
2 | 25.8145 | 12.8903 | 7.6056 | 4.3239 | 2.2593 | 1.323 | 0.97478 | 457.1917 | 0.6995 | 1.4293 | 0.69113 | 0.40539 | 0.24146 | 0.12727 | 0.068634 | 0.047778
5 | 32.7709 | 16.3549 | 9.6528 | 5.6031 | 2.9633 | 1.6997 | 1.2383 | 573.5526 | 0.69672 | 2.46 | 1.1573 | 0.67313 | 0.44296 | 0.25637 | 0.13663 | 0.096366
10 | 38.336 | 19.0793 | 11.2671 | 6.6859 | 3.6005 | 2.0384 | 1.4773 | 663.2527 | 0.69411 | 3.742 | 1.7151 | 0.98503 | 0.69471 | 0.43549 | 0.22814 | 0.1629
20 | 44.1841 | 21.8966 | 12.9406 | 7.879 | 4.3446 | 2.4316 | 1.7571 | 754.203 | 0.69109 | 5.5512 | 2.4952 | 1.4176 | 1.0661 | 0.71826 | 0.36956 | 0.2665
25 | 46.1306 | 22.8239 | 13.4923 | 8.2884 | 4.6098 | 2.5713 | 1.8569 | 783.7125 | 0.69004 | 6.2552 | 2.7972 | 1.5847 | 1.2154 | 0.83633 | 0.42802 | 0.3095
30 | 47.745 | 23.589 | 13.9479 | 8.6325 | 4.8366 | 2.6904 | 1.9424 | 807.8964 | 0.68915 | 6.8765 | 3.063 | 1.7318 | 1.349 | 0.94393 | 0.48109 | 0.34861
50 | 52.3873 | 25.7692 | 15.2475 | 9.6449 | 5.5235 | 3.0504 | 2.2016 | 875.9578 | 0.68651 | 8.848 | 3.9013 | 2.1959 | 1.7841 | 1.3047 | 0.65795 | 0.47941
100 | 58.9824 | 28.8155 | 17.0672 | 11.1398 | 6.5907 | 3.6069 | 2.6052 | 968.84 | 0.68259 | 12.1039 | 5.2678 | 2.953 | 2.5331 | 1.958 | 0.97538 | 0.71568
200 | 65.9444 | 31.9664 | 18.954 | 12.7874 | 7.8373 | 4.2532 | 3.0779 | 1061.9921 | 0.67824 | 16.0938 | 6.9117 | 3.8655 | 3.4926 | 2.8449 | 1.4023 | 1.0359

## GWL = 4 K
IDFs are calculated using the biad-adjusted Regional Climate model MAR3.14.0 forced by ERA5 (resolution of 5 km) reanalysis over 1940-2023.
The IDF for each location is calculated taking the closest MAR pixel to the center of the commune and its 5 closest neighbours (red points on the map below).
The values are computed as a weighted (by the distance) average of those selected pixels.
The GWL (Global Warming level) represents the Global Mean Surface Temperature anomaly with 1850-1899 as reference.
The used statistical law is a General Pareto Distribution, future IDFs are computed by adding 7% of intensity per degree of Global Warming
Reference: Brajkovic et al., 2025 (https://doi.org/10.1016/j.ejrh.2025.102399); contact : josip.brajkovic@uliege.be
Units: mm per hour
Montana coefficients: val[mm/h]=a*duration[minutes]^(-b)
95% confidence interval half width [mm/h]
Return period (years) | 1h | 3h | 6h | 12h | 24h | 48h | 72h | Montana a | Montana b | 1h | 3h | 6h | 12h | 24h | 48h | 72h
2 | 27.3996 | 13.6818 | 8.0726 | 4.5894 | 2.398 | 1.4042 | 1.0346 | 485.2653 | 0.6995 | 1.5171 | 0.73357 | 0.43028 | 0.25628 | 0.13508 | 0.072849 | 0.050711
5 | 34.7831 | 17.3591 | 10.2455 | 5.9472 | 3.1453 | 1.8041 | 1.3143 | 608.7707 | 0.69672 | 2.6111 | 1.2283 | 0.71446 | 0.47016 | 0.27211 | 0.14502 | 0.10228
10 | 40.69 | 20.2509 | 11.959 | 7.0964 | 3.8216 | 2.1635 | 1.568 | 703.9789 | 0.69411 | 3.9717 | 1.8204 | 1.0455 | 0.73736 | 0.46223 | 0.24215 | 0.17291
20 | 46.8972 | 23.2412 | 13.7352 | 8.3628 | 4.6114 | 2.581 | 1.865 | 800.5137 | 0.69109 | 5.8921 | 2.6484 | 1.5046 | 1.1316 | 0.76237 | 0.39225 | 0.28286
25 | 48.9631 | 24.2254 | 14.3208 | 8.7973 | 4.8929 | 2.7292 | 1.971 | 831.8352 | 0.69004 | 6.6392 | 2.969 | 1.682 | 1.29 | 0.88769 | 0.4543 | 0.3285
30 | 50.6767 | 25.0375 | 14.8043 | 9.1626 | 5.1336 | 2.8556 | 2.0617 | 857.5041 | 0.68915 | 7.2987 | 3.2511 | 1.8382 | 1.4319 | 1.0019 | 0.51063 | 0.37002
50 | 55.604 | 27.3515 | 16.1837 | 10.2371 | 5.8626 | 3.2377 | 2.3368 | 929.7446 | 0.68651 | 9.3913 | 4.1409 | 2.3307 | 1.8937 | 1.3848 | 0.69835 | 0.50885
100 | 62.6042 | 30.5848 | 18.1152 | 11.8239 | 6.9954 | 3.8284 | 2.7651 | 1028.33 | 0.68259 | 12.8471 | 5.5913 | 3.1344 | 2.6887 | 2.0783 | 1.0353 | 0.75962
200 | 69.9937 | 33.9292 | 20.1179 | 13.5726 | 8.3186 | 4.5143 | 3.2669 | 1127.2021 | 0.67824 | 17.082 | 7.3361 | 4.1028 | 3.7071 | 3.0195 | 1.4885 | 1.0995