## GWL = 1 K
IDFs are calculated using the biad-adjusted Regional Climate model MAR3.14.0 forced by ERA5 (resolution of 5 km) reanalysis over 1940-2023.
The IDF for each location is calculated taking the closest MAR pixel to the center of the commune and its 5 closest neighbours (red points on the map below).
The values are computed as a weighted (by the distance) average of those selected pixels.
The GWL (Global Warming level) represents the Global Mean Surface Temperature anomaly with 1850-1899 as reference.
The used statistical law is a General Pareto Distribution, future IDFs are computed by adding 7% of intensity per degree of Global Warming
Reference: Brajkovic et al., 2025 (https://doi.org/10.1016/j.ejrh.2025.102399); contact : josip.brajkovic@uliege.be
Units: mm per hour
Montana coefficients: val[mm/h]=a*duration[minutes]^(-b)
95% confidence interval half width [mm/h]
Return period (years) | 1h | 3h | 6h | 12h | 24h | 48h | 72h | Montana a | Montana b | 1h | 3h | 6h | 12h | 24h | 48h | 72h
2 | 21.8824 | 10.652 | 5.9777 | 3.3003 | 1.7243 | 1.0245 | 0.77028 | 438.6827 | 0.72988 | 1.339 | 0.55425 | 0.29768 | 0.16863 | 0.081552 | 0.045044 | 0.032451
5 | 27.5703 | 13.2098 | 7.4915 | 4.1951 | 2.1449 | 1.2568 | 0.93737 | 563.2081 | 0.73475 | 2.1197 | 0.85115 | 0.51658 | 0.31816 | 0.14271 | 0.077409 | 0.056335
10 | 31.9209 | 15.1065 | 8.7072 | 4.9612 | 2.4867 | 1.4445 | 1.0732 | 653.4628 | 0.73554 | 2.9557 | 1.1768 | 0.78914 | 0.52239 | 0.22063 | 0.11466 | 0.084559
20 | 36.3139 | 16.9718 | 9.9874 | 5.8143 | 2.8503 | 1.6431 | 1.218 | 739.4589 | 0.73455 | 4.0337 | 1.6076 | 1.1746 | 0.83302 | 0.3359 | 0.16717 | 0.12467
25 | 37.7372 | 17.5658 | 10.4139 | 6.1091 | 2.9723 | 1.7095 | 1.2666 | 766.1208 | 0.73392 | 4.4333 | 1.7689 | 1.3247 | 0.95923 | 0.38188 | 0.18777 | 0.14046
30 | 38.9035 | 18.0489 | 10.7677 | 6.3577 | 3.0738 | 1.7646 | 1.307 | 787.508 | 0.7333 | 4.7791 | 1.9087 | 1.4572 | 1.0728 | 0.42286 | 0.20603 | 0.15447
50 | 42.1874 | 19.3915 | 11.7852 | 7.0933 | 3.367 | 1.9237 | 1.424 | 845.4223 | 0.7311 | 5.8402 | 2.3381 | 1.8775 | 1.4446 | 0.55478 | 0.26438 | 0.19934
100 | 46.6819 | 21.1886 | 13.2302 | 8.1907 | 3.7871 | 2.1507 | 1.592 | 918.918 | 0.7271 | 7.5004 | 3.0068 | 2.57 | 2.0916 | 0.77692 | 0.36178 | 0.27457
200 | 51.2218 | 22.9583 | 14.753 | 9.415 | 4.2341 | 2.3912 | 1.7712 | 986.0202 | 0.72205 | 9.4188 | 3.7704 | 3.4149 | 2.9306 | 1.0536 | 0.4822 | 0.36813

## GWL = 2 K
IDFs are calculated using the biad-adjusted Regional Climate model MAR3.14.0 forced by ERA5 (resolution of 5 km) reanalysis over 1940-2023.
The IDF for each location is calculated taking the closest MAR pixel to the center of the commune and its 5 closest neighbours (red points on the map below).
The values are computed as a weighted (by the distance) average of those selected pixels.
The GWL (Global Warming level) represents the Global Mean Surface Temperature anomaly with 1850-1899 as reference.
The used statistical law is a General Pareto Distribution, future IDFs are computed by adding 7% of intensity per degree of Global Warming
Reference: Brajkovic et al., 2025 (https://doi.org/10.1016/j.ejrh.2025.102399); contact : josip.brajkovic@uliege.be
Units: mm per hour
Montana coefficients: val[mm/h]=a*duration[minutes]^(-b)
95% confidence interval half width [mm/h]
Return period (years) | 1h | 3h | 6h | 12h | 24h | 48h | 72h | Montana a | Montana b | 1h | 3h | 6h | 12h | 24h | 48h | 72h
2 | 23.4142 | 11.3976 | 6.3961 | 3.5313 | 1.845 | 1.0963 | 0.8242 | 469.3898 | 0.72987 | 1.4328 | 0.59304 | 0.31852 | 0.18043 | 0.087261 | 0.048197 | 0.034722
5 | 29.5002 | 14.1344 | 8.0159 | 4.4888 | 2.295 | 1.3448 | 1.003 | 602.6327 | 0.73475 | 2.2681 | 0.91074 | 0.55274 | 0.34044 | 0.1527 | 0.082828 | 0.060278
10 | 34.1554 | 16.1639 | 9.3167 | 5.3085 | 2.6608 | 1.5456 | 1.1484 | 699.2051 | 0.73554 | 3.1626 | 1.2591 | 0.84438 | 0.55896 | 0.23608 | 0.12269 | 0.090478
20 | 38.8558 | 18.1598 | 10.6865 | 6.2213 | 3.0499 | 1.7581 | 1.3032 | 791.2211 | 0.73455 | 4.316 | 1.7202 | 1.2568 | 0.89133 | 0.35941 | 0.17887 | 0.1334
25 | 40.3788 | 18.7954 | 11.1428 | 6.5367 | 3.1803 | 1.8291 | 1.3552 | 819.7489 | 0.73392 | 4.7437 | 1.8927 | 1.4175 | 1.0264 | 0.40861 | 0.20091 | 0.15029
30 | 41.6267 | 19.3123 | 11.5214 | 6.8027 | 3.2889 | 1.8881 | 1.3985 | 842.633 | 0.7333 | 5.1136 | 2.0423 | 1.5592 | 1.1478 | 0.45246 | 0.22045 | 0.16528
50 | 45.1405 | 20.7489 | 12.6102 | 7.5898 | 3.6027 | 2.0583 | 1.5237 | 904.6023 | 0.7311 | 6.249 | 2.5018 | 2.0089 | 1.5457 | 0.59361 | 0.28289 | 0.2133
100 | 49.9496 | 22.6718 | 14.1563 | 8.764 | 4.0522 | 2.3012 | 1.7034 | 983.2423 | 0.7271 | 8.0254 | 3.2173 | 2.7499 | 2.238 | 0.83131 | 0.3871 | 0.29379
200 | 54.8073 | 24.5654 | 15.7857 | 10.074 | 4.5305 | 2.5586 | 1.8952 | 1055.0417 | 0.72205 | 10.0781 | 4.0344 | 3.654 | 3.1358 | 1.1274 | 0.51595 | 0.39389

## GWL = 3 K
IDFs are calculated using the biad-adjusted Regional Climate model MAR3.14.0 forced by ERA5 (resolution of 5 km) reanalysis over 1940-2023.
The IDF for each location is calculated taking the closest MAR pixel to the center of the commune and its 5 closest neighbours (red points on the map below).
The values are computed as a weighted (by the distance) average of those selected pixels.
The GWL (Global Warming level) represents the Global Mean Surface Temperature anomaly with 1850-1899 as reference.
The used statistical law is a General Pareto Distribution, future IDFs are computed by adding 7% of intensity per degree of Global Warming
Reference: Brajkovic et al., 2025 (https://doi.org/10.1016/j.ejrh.2025.102399); contact : josip.brajkovic@uliege.be
Units: mm per hour
Montana coefficients: val[mm/h]=a*duration[minutes]^(-b)
95% confidence interval half width [mm/h]
Return period (years) | 1h | 3h | 6h | 12h | 24h | 48h | 72h | Montana a | Montana b | 1h | 3h | 6h | 12h | 24h | 48h | 72h
2 | 24.946 | 12.1433 | 6.8145 | 3.7624 | 1.9657 | 1.168 | 0.87812 | 500.0981 | 0.72988 | 1.5265 | 0.63184 | 0.33936 | 0.19224 | 0.09297 | 0.05135 | 0.036994
5 | 31.4301 | 15.0591 | 8.5403 | 4.7825 | 2.4452 | 1.4328 | 1.0686 | 642.0573 | 0.73475 | 2.4165 | 0.97032 | 0.5889 | 0.36271 | 0.16269 | 0.088247 | 0.064222
10 | 36.3899 | 17.2214 | 9.9262 | 5.6558 | 2.8348 | 1.6467 | 1.2235 | 744.9473 | 0.73554 | 3.3695 | 1.3415 | 0.89962 | 0.59552 | 0.25152 | 0.13071 | 0.096398
20 | 41.3978 | 19.3479 | 11.3856 | 6.6283 | 3.2494 | 1.8731 | 1.3885 | 842.9826 | 0.73455 | 4.5984 | 1.8327 | 1.3391 | 0.94964 | 0.38292 | 0.19057 | 0.14213
25 | 43.0204 | 20.025 | 11.8718 | 6.9643 | 3.3884 | 1.9488 | 1.4439 | 873.3777 | 0.73392 | 5.054 | 2.0166 | 1.5102 | 1.0935 | 0.43535 | 0.21405 | 0.16012
30 | 44.35 | 20.5757 | 12.2752 | 7.2478 | 3.5041 | 2.0117 | 1.49 | 897.7591 | 0.7333 | 5.4482 | 2.1759 | 1.6612 | 1.2229 | 0.48206 | 0.23487 | 0.17609
50 | 48.0936 | 22.1063 | 13.4351 | 8.0864 | 3.8384 | 2.193 | 1.6234 | 963.7819 | 0.7311 | 6.6579 | 2.6654 | 2.1403 | 1.6468 | 0.63245 | 0.3014 | 0.22725
100 | 53.2174 | 24.155 | 15.0824 | 9.3374 | 4.3173 | 2.4517 | 1.8148 | 1047.5666 | 0.7271 | 8.5504 | 3.4277 | 2.9298 | 2.3844 | 0.88569 | 0.41243 | 0.31301
200 | 58.3928 | 26.1725 | 16.8184 | 10.7331 | 4.8269 | 2.7259 | 2.0192 | 1124.0633 | 0.72205 | 10.7374 | 4.2983 | 3.893 | 3.3409 | 1.2011 | 0.54971 | 0.41966

## GWL = 4 K
IDFs are calculated using the biad-adjusted Regional Climate model MAR3.14.0 forced by ERA5 (resolution of 5 km) reanalysis over 1940-2023.
The IDF for each location is calculated taking the closest MAR pixel to the center of the commune and its 5 closest neighbours (red points on the map below).
The values are computed as a weighted (by the distance) average of those selected pixels.
The GWL (Global Warming level) represents the Global Mean Surface Temperature anomaly with 1850-1899 as reference.
The used statistical law is a General Pareto Distribution, future IDFs are computed by adding 7% of intensity per degree of Global Warming
Reference: Brajkovic et al., 2025 (https://doi.org/10.1016/j.ejrh.2025.102399); contact : josip.brajkovic@uliege.be
Units: mm per hour
Montana coefficients: val[mm/h]=a*duration[minutes]^(-b)
95% confidence interval half width [mm/h]
Return period (years) | 1h | 3h | 6h | 12h | 24h | 48h | 72h | Montana a | Montana b | 1h | 3h | 6h | 12h | 24h | 48h | 72h
2 | 26.4778 | 12.8889 | 7.233 | 3.9934 | 2.0864 | 1.2397 | 0.93204 | 530.8059 | 0.72988 | 1.6202 | 0.67064 | 0.36019 | 0.20404 | 0.098678 | 0.054503 | 0.039266
5 | 33.3601 | 15.9838 | 9.0647 | 5.0761 | 2.5953 | 1.5208 | 1.1342 | 681.4818 | 0.73475 | 2.5649 | 1.0299 | 0.62506 | 0.38498 | 0.17268 | 0.093665 | 0.068165
10 | 38.6243 | 18.2789 | 10.5357 | 6.0031 | 3.0089 | 1.7478 | 1.2986 | 790.6899 | 0.73554 | 3.5764 | 1.4239 | 0.95486 | 0.63209 | 0.26696 | 0.13874 | 0.10232
20 | 43.9398 | 20.5359 | 12.0847 | 7.0353 | 3.4489 | 1.9881 | 1.4737 | 894.7454 | 0.73455 | 4.8807 | 1.9452 | 1.4213 | 1.008 | 0.40643 | 0.20227 | 0.15085
25 | 45.662 | 21.2547 | 12.6008 | 7.392 | 3.5965 | 2.0684 | 1.5325 | 927.0062 | 0.73392 | 5.3643 | 2.1404 | 1.6029 | 1.1607 | 0.46208 | 0.2272 | 0.16995
30 | 47.0732 | 21.8392 | 13.0289 | 7.6928 | 3.7192 | 2.1352 | 1.5815 | 952.8846 | 0.7333 | 5.7827 | 2.3095 | 1.7632 | 1.298 | 0.51167 | 0.24929 | 0.1869
50 | 51.0467 | 23.4637 | 14.2601 | 8.5829 | 4.0741 | 2.3277 | 1.7231 | 1022.9615 | 0.7311 | 7.0667 | 2.8291 | 2.2717 | 1.748 | 0.67128 | 0.3199 | 0.2412
100 | 56.4851 | 25.6383 | 16.0085 | 9.9107 | 4.5824 | 2.6023 | 1.9263 | 1111.8905 | 0.7271 | 9.0755 | 3.6382 | 3.1097 | 2.5308 | 0.94008 | 0.43775 | 0.33223
200 | 61.9783 | 27.7796 | 17.8511 | 11.3921 | 5.1233 | 2.8933 | 2.1432 | 1193.0843 | 0.72205 | 11.3967 | 4.5622 | 4.1321 | 3.5461 | 1.2749 | 0.58346 | 0.44543