## GWL = 1 K
IDFs are calculated using the biad-adjusted Regional Climate model MAR3.14.0 forced by ERA5 (resolution of 5 km) reanalysis over 1940-2023.
The IDF for each location is calculated taking the closest MAR pixel to the center of the commune and its 5 closest neighbours (red points on the map below).
The values are computed as a weighted (by the distance) average of those selected pixels.
The GWL (Global Warming level) represents the Global Mean Surface Temperature anomaly with 1850-1899 as reference.
The used statistical law is a General Pareto Distribution, future IDFs are computed by adding 7% of intensity per degree of Global Warming
Reference: Brajkovic et al., 2025 (https://doi.org/10.1016/j.ejrh.2025.102399); contact : josip.brajkovic@uliege.be
Units: mm per hour
Montana coefficients: val[mm/h]=a*duration[minutes]^(-b)
95% confidence interval half width [mm/h]
Return period (years) | 1h | 3h | 6h | 12h | 24h | 48h | 72h | Montana a | Montana b | 1h | 3h | 6h | 12h | 24h | 48h | 72h
2 | 21.034 | 10.7858 | 6.092 | 3.2631 | 1.6942 | 1.0044 | 0.75344 | 384.5518 | 0.70634 | 1.2258 | 0.6505 | 0.31335 | 0.16279 | 0.080834 | 0.045564 | 0.032327
5 | 27.527 | 13.6023 | 7.6735 | 4.1259 | 2.1246 | 1.2421 | 0.92092 | 542.7022 | 0.7254 | 2.3538 | 1.0041 | 0.52452 | 0.30094 | 0.14874 | 0.081522 | 0.057594
10 | 33.1498 | 15.7508 | 8.931 | 4.8594 | 2.4889 | 1.4387 | 1.0588 | 700.7715 | 0.7431 | 3.8322 | 1.3197 | 0.76545 | 0.47731 | 0.23512 | 0.12728 | 0.089988
20 | 39.4776 | 17.915 | 10.2439 | 5.6707 | 2.8905 | 1.6512 | 1.2071 | 903.8292 | 0.7633 | 6.0216 | 1.6891 | 1.0961 | 0.7396 | 0.36472 | 0.19511 | 0.13765
25 | 41.6804 | 18.6151 | 10.6788 | 5.9498 | 3.0283 | 1.7232 | 1.2573 | 981.136 | 0.77031 | 6.9034 | 1.8204 | 1.2235 | 0.84534 | 0.41721 | 0.22229 | 0.15665
30 | 43.5442 | 19.1883 | 11.0387 | 6.1847 | 3.1441 | 1.7834 | 1.2991 | 1049.3355 | 0.77623 | 7.6948 | 1.9323 | 1.3356 | 0.94019 | 0.46435 | 0.24659 | 0.17358
50 | 49.0915 | 20.8003 | 12.069 | 6.8772 | 3.485 | 1.9587 | 1.4207 | 1268.0308 | 0.79369 | 10.2818 | 2.2684 | 1.6893 | 1.2495 | 0.61836 | 0.32522 | 0.22817
100 | 57.4554 | 23.0016 | 13.5207 | 7.9034 | 3.9884 | 2.2133 | 1.5967 | 1645.1854 | 0.81951 | 14.7853 | 2.7786 | 2.2676 | 1.7838 | 0.88485 | 0.4591 | 0.32051
200 | 66.9063 | 25.2193 | 15.0368 | 9.0391 | 4.5434 | 2.4886 | 1.7862 | 2146.6025 | 0.84786 | 20.6527 | 3.3525 | 2.9671 | 2.471 | 1.2277 | 0.62814 | 0.43633

## GWL = 2 K
IDFs are calculated using the biad-adjusted Regional Climate model MAR3.14.0 forced by ERA5 (resolution of 5 km) reanalysis over 1940-2023.
The IDF for each location is calculated taking the closest MAR pixel to the center of the commune and its 5 closest neighbours (red points on the map below).
The values are computed as a weighted (by the distance) average of those selected pixels.
The GWL (Global Warming level) represents the Global Mean Surface Temperature anomaly with 1850-1899 as reference.
The used statistical law is a General Pareto Distribution, future IDFs are computed by adding 7% of intensity per degree of Global Warming
Reference: Brajkovic et al., 2025 (https://doi.org/10.1016/j.ejrh.2025.102399); contact : josip.brajkovic@uliege.be
Units: mm per hour
Montana coefficients: val[mm/h]=a*duration[minutes]^(-b)
95% confidence interval half width [mm/h]
Return period (years) | 1h | 3h | 6h | 12h | 24h | 48h | 72h | Montana a | Montana b | 1h | 3h | 6h | 12h | 24h | 48h | 72h
2 | 22.5064 | 11.5408 | 6.5184 | 3.4915 | 1.8128 | 1.0747 | 0.80618 | 411.4709 | 0.70634 | 1.3117 | 0.69603 | 0.33529 | 0.17418 | 0.086492 | 0.048753 | 0.03459
5 | 29.4539 | 14.5544 | 8.2106 | 4.4147 | 2.2733 | 1.329 | 0.98538 | 580.6914 | 0.7254 | 2.5186 | 1.0744 | 0.56123 | 0.32201 | 0.15915 | 0.087228 | 0.061625
10 | 35.4702 | 16.8534 | 9.5562 | 5.1995 | 2.6632 | 1.5395 | 1.1329 | 749.8252 | 0.7431 | 4.1004 | 1.412 | 0.81903 | 0.51072 | 0.25157 | 0.13618 | 0.096287
20 | 42.2411 | 19.169 | 10.961 | 6.0676 | 3.0928 | 1.7668 | 1.2916 | 967.0974 | 0.7633 | 6.4432 | 1.8073 | 1.1728 | 0.79137 | 0.39026 | 0.20876 | 0.14729
25 | 44.598 | 19.9181 | 11.4263 | 6.3663 | 3.2403 | 1.8438 | 1.3453 | 1049.8155 | 0.77031 | 7.3867 | 1.9478 | 1.3092 | 0.90452 | 0.44641 | 0.23785 | 0.16761
30 | 46.5923 | 20.5315 | 11.8114 | 6.6176 | 3.3642 | 1.9082 | 1.39 | 1122.7887 | 0.77623 | 8.2334 | 2.0676 | 1.4291 | 1.006 | 0.49685 | 0.26385 | 0.18573
50 | 52.5279 | 22.2563 | 12.9138 | 7.3586 | 3.7289 | 2.0958 | 1.5202 | 1356.793 | 0.79369 | 11.0015 | 2.4272 | 1.8076 | 1.3369 | 0.66164 | 0.34799 | 0.24414
100 | 61.4773 | 24.6117 | 14.4671 | 8.4566 | 4.2676 | 2.3682 | 1.7085 | 1760.3484 | 0.81951 | 15.8203 | 2.9731 | 2.4263 | 1.9086 | 0.94679 | 0.49124 | 0.34294
200 | 71.5897 | 26.9846 | 16.0894 | 9.6719 | 4.8614 | 2.6628 | 1.9113 | 2296.8641 | 0.84786 | 22.0984 | 3.5871 | 3.1748 | 2.644 | 1.3136 | 0.67211 | 0.46687

## GWL = 3 K
IDFs are calculated using the biad-adjusted Regional Climate model MAR3.14.0 forced by ERA5 (resolution of 5 km) reanalysis over 1940-2023.
The IDF for each location is calculated taking the closest MAR pixel to the center of the commune and its 5 closest neighbours (red points on the map below).
The values are computed as a weighted (by the distance) average of those selected pixels.
The GWL (Global Warming level) represents the Global Mean Surface Temperature anomaly with 1850-1899 as reference.
The used statistical law is a General Pareto Distribution, future IDFs are computed by adding 7% of intensity per degree of Global Warming
Reference: Brajkovic et al., 2025 (https://doi.org/10.1016/j.ejrh.2025.102399); contact : josip.brajkovic@uliege.be
Units: mm per hour
Montana coefficients: val[mm/h]=a*duration[minutes]^(-b)
95% confidence interval half width [mm/h]
Return period (years) | 1h | 3h | 6h | 12h | 24h | 48h | 72h | Montana a | Montana b | 1h | 3h | 6h | 12h | 24h | 48h | 72h
2 | 23.9788 | 12.2958 | 6.9449 | 3.7199 | 1.9314 | 1.145 | 0.85892 | 438.3887 | 0.70634 | 1.3975 | 0.74157 | 0.35722 | 0.18558 | 0.09215 | 0.051943 | 0.036853
5 | 31.3808 | 15.5066 | 8.7477 | 4.7035 | 2.422 | 1.416 | 1.0498 | 618.6807 | 0.7254 | 2.6834 | 1.1447 | 0.59795 | 0.34307 | 0.16956 | 0.092935 | 0.065657
10 | 37.7907 | 17.9559 | 10.1813 | 5.5397 | 2.8374 | 1.6402 | 1.207 | 798.8796 | 0.7431 | 4.3687 | 1.5044 | 0.87261 | 0.54413 | 0.26803 | 0.14509 | 0.10259
20 | 45.0045 | 20.4231 | 11.6781 | 6.4646 | 3.2951 | 1.8824 | 1.3761 | 1030.3655 | 0.7633 | 6.8647 | 1.9256 | 1.2495 | 0.84314 | 0.41579 | 0.22242 | 0.15692
25 | 47.5156 | 21.2212 | 12.1738 | 6.7828 | 3.4522 | 1.9645 | 1.4333 | 1118.4944 | 0.77031 | 7.8699 | 2.0753 | 1.3948 | 0.96369 | 0.47562 | 0.25341 | 0.17858
30 | 49.6404 | 21.8747 | 12.5841 | 7.0506 | 3.5843 | 2.033 | 1.481 | 1196.2425 | 0.77623 | 8.772 | 2.2029 | 1.5226 | 1.0718 | 0.52936 | 0.28111 | 0.19788
50 | 55.9643 | 23.7123 | 13.7586 | 7.84 | 3.9729 | 2.2329 | 1.6196 | 1445.5551 | 0.79369 | 11.7212 | 2.586 | 1.9258 | 1.4244 | 0.70493 | 0.37076 | 0.26011
100 | 65.4992 | 26.2219 | 15.4136 | 9.0098 | 4.5468 | 2.5231 | 1.8203 | 1875.5114 | 0.81951 | 16.8553 | 3.1676 | 2.585 | 2.0335 | 1.0087 | 0.52337 | 0.36538
200 | 76.2732 | 28.75 | 17.142 | 10.3046 | 5.1795 | 2.837 | 2.0363 | 2447.1264 | 0.84786 | 23.5441 | 3.8218 | 3.3825 | 2.817 | 1.3996 | 0.71608 | 0.49741

## GWL = 4 K
IDFs are calculated using the biad-adjusted Regional Climate model MAR3.14.0 forced by ERA5 (resolution of 5 km) reanalysis over 1940-2023.
The IDF for each location is calculated taking the closest MAR pixel to the center of the commune and its 5 closest neighbours (red points on the map below).
The values are computed as a weighted (by the distance) average of those selected pixels.
The GWL (Global Warming level) represents the Global Mean Surface Temperature anomaly with 1850-1899 as reference.
The used statistical law is a General Pareto Distribution, future IDFs are computed by adding 7% of intensity per degree of Global Warming
Reference: Brajkovic et al., 2025 (https://doi.org/10.1016/j.ejrh.2025.102399); contact : josip.brajkovic@uliege.be
Units: mm per hour
Montana coefficients: val[mm/h]=a*duration[minutes]^(-b)
95% confidence interval half width [mm/h]
Return period (years) | 1h | 3h | 6h | 12h | 24h | 48h | 72h | Montana a | Montana b | 1h | 3h | 6h | 12h | 24h | 48h | 72h
2 | 25.4512 | 13.0508 | 7.3713 | 3.9484 | 2.05 | 1.2153 | 0.91166 | 465.3077 | 0.70634 | 1.4833 | 0.7871 | 0.37915 | 0.19697 | 0.097809 | 0.055132 | 0.039116
5 | 33.3076 | 16.4588 | 9.2849 | 4.9924 | 2.5708 | 1.5029 | 1.1143 | 656.6699 | 0.7254 | 2.8481 | 1.215 | 0.63467 | 0.36414 | 0.17997 | 0.098641 | 0.069688
10 | 40.1112 | 19.0585 | 10.8065 | 5.8798 | 3.0116 | 1.7409 | 1.2811 | 847.9324 | 0.7431 | 4.6369 | 1.5968 | 0.92619 | 0.57754 | 0.28449 | 0.154 | 0.10888
20 | 47.7679 | 21.6771 | 12.3952 | 6.8615 | 3.4975 | 1.998 | 1.4606 | 1093.6335 | 0.7633 | 7.2862 | 2.0438 | 1.3263 | 0.89492 | 0.44132 | 0.23608 | 0.16656
25 | 50.4333 | 22.5242 | 12.9214 | 7.1993 | 3.6642 | 2.0851 | 1.5213 | 1187.1745 | 0.77031 | 8.3531 | 2.2027 | 1.4805 | 1.0229 | 0.50482 | 0.26897 | 0.18954
30 | 52.6885 | 23.2179 | 13.3568 | 7.4835 | 3.8044 | 2.1579 | 1.5719 | 1269.696 | 0.77623 | 9.3107 | 2.3381 | 1.6161 | 1.1376 | 0.56186 | 0.29837 | 0.21003
50 | 59.4007 | 25.1683 | 14.6035 | 8.3214 | 4.2168 | 2.37 | 1.7191 | 1534.3173 | 0.79369 | 12.441 | 2.7448 | 2.0441 | 1.5119 | 0.74821 | 0.39352 | 0.27609
100 | 69.5211 | 27.832 | 16.36 | 9.5631 | 4.826 | 2.6781 | 1.932 | 1990.6743 | 0.81951 | 17.8903 | 3.3621 | 2.7438 | 2.1584 | 1.0707 | 0.55551 | 0.38781
200 | 80.9566 | 30.5153 | 18.1946 | 10.9374 | 5.4975 | 3.0112 | 2.1614 | 2597.3885 | 0.84786 | 24.9898 | 4.0565 | 3.5902 | 2.99 | 1.4855 | 0.76005 | 0.52796