## GWL = 1 K
IDFs are calculated using the biad-adjusted Regional Climate model MAR3.14.0 forced by ERA5 (resolution of 5 km) reanalysis over 1940-2023.
The IDF for each location is calculated taking the closest MAR pixel to the center of the commune and its 5 closest neighbours (red points on the map below).
The values are computed as a weighted (by the distance) average of those selected pixels.
The GWL (Global Warming level) represents the Global Mean Surface Temperature anomaly with 1850-1899 as reference.
The used statistical law is a General Pareto Distribution, future IDFs are computed by adding 7% of intensity per degree of Global Warming
Reference: Brajkovic et al., 2025 (https://doi.org/10.1016/j.ejrh.2025.102399); contact : josip.brajkovic@uliege.be
Units: mm per hour
Montana coefficients: val[mm/h]=a*duration[minutes]^(-b)
95% confidence interval half width [mm/h]
Return period (years) | 1h | 3h | 6h | 12h | 24h | 48h | 72h | Montana a | Montana b | 1h | 3h | 6h | 12h | 24h | 48h | 72h
2 | 19.6201 | 10.2538 | 5.7334 | 3.059 | 1.58 | 0.93152 | 0.70947 | 350.9838 | 0.7006 | 1.0778 | 0.57344 | 0.31044 | 0.16086 | 0.07766 | 0.044276 | 0.031927
5 | 25.2837 | 13.1656 | 7.3427 | 3.9324 | 2.0082 | 1.1714 | 0.87781 | 457.7332 | 0.70354 | 2.0474 | 0.95539 | 0.54865 | 0.31133 | 0.15417 | 0.086464 | 0.058889
10 | 30.1019 | 15.4843 | 8.6817 | 4.7033 | 2.3924 | 1.3834 | 1.0206 | 552.4338 | 0.70714 | 3.3275 | 1.3802 | 0.8286 | 0.507 | 0.25622 | 0.14282 | 0.093331
20 | 35.436 | 17.9085 | 10.1359 | 5.5844 | 2.8381 | 1.6262 | 1.1782 | 661.0086 | 0.71154 | 5.2077 | 1.9602 | 1.2221 | 0.80309 | 0.41431 | 0.22903 | 0.14424
25 | 37.2722 | 18.7123 | 10.6302 | 5.894 | 2.9962 | 1.7115 | 1.2323 | 699.2324 | 0.71308 | 5.9585 | 2.1838 | 1.3765 | 0.92411 | 0.47981 | 0.26441 | 0.16469
30 | 38.8179 | 19.3777 | 11.044 | 6.1571 | 3.1311 | 1.7841 | 1.2779 | 731.7329 | 0.71439 | 6.6293 | 2.3808 | 1.5135 | 1.0334 | 0.53931 | 0.2964 | 0.183
50 | 43.3766 | 21.2846 | 12.2526 | 6.9452 | 3.5385 | 2.0017 | 1.412 | 829.2454 | 0.71822 | 8.8035 | 3.0033 | 1.9527 | 1.3945 | 0.7379 | 0.40233 | 0.24257
100 | 50.139 | 23.9758 | 14.0156 | 8.1466 | 4.1678 | 2.334 | 1.6105 | 978.2181 | 0.72377 | 12.5288 | 4.0251 | 2.6925 | 2.0331 | 1.0951 | 0.59026 | 0.34514
200 | 57.6321 | 26.7921 | 15.932 | 9.5198 | 4.8983 | 2.7146 | 1.8299 | 1148.8947 | 0.72965 | 17.2879 | 5.2671 | 3.6202 | 2.8782 | 1.5766 | 0.83969 | 0.47667

## GWL = 2 K
IDFs are calculated using the biad-adjusted Regional Climate model MAR3.14.0 forced by ERA5 (resolution of 5 km) reanalysis over 1940-2023.
The IDF for each location is calculated taking the closest MAR pixel to the center of the commune and its 5 closest neighbours (red points on the map below).
The values are computed as a weighted (by the distance) average of those selected pixels.
The GWL (Global Warming level) represents the Global Mean Surface Temperature anomaly with 1850-1899 as reference.
The used statistical law is a General Pareto Distribution, future IDFs are computed by adding 7% of intensity per degree of Global Warming
Reference: Brajkovic et al., 2025 (https://doi.org/10.1016/j.ejrh.2025.102399); contact : josip.brajkovic@uliege.be
Units: mm per hour
Montana coefficients: val[mm/h]=a*duration[minutes]^(-b)
95% confidence interval half width [mm/h]
Return period (years) | 1h | 3h | 6h | 12h | 24h | 48h | 72h | Montana a | Montana b | 1h | 3h | 6h | 12h | 24h | 48h | 72h
2 | 20.9935 | 10.9715 | 6.1347 | 3.2731 | 1.6906 | 0.99672 | 0.75913 | 375.5513 | 0.7006 | 1.1532 | 0.61358 | 0.33217 | 0.17213 | 0.083096 | 0.047375 | 0.034162
5 | 27.0536 | 14.0872 | 7.8567 | 4.2076 | 2.1487 | 1.2534 | 0.93925 | 489.7746 | 0.70354 | 2.1907 | 1.0223 | 0.58706 | 0.33313 | 0.16496 | 0.092516 | 0.063011
10 | 32.209 | 16.5682 | 9.2895 | 5.0326 | 2.5599 | 1.4803 | 1.092 | 591.1043 | 0.70714 | 3.5604 | 1.4768 | 0.8866 | 0.54249 | 0.27416 | 0.15282 | 0.099864
20 | 37.9165 | 19.1621 | 10.8454 | 5.9753 | 3.0367 | 1.74 | 1.2606 | 707.2784 | 0.71154 | 5.5722 | 2.0974 | 1.3077 | 0.85931 | 0.44331 | 0.24506 | 0.15434
25 | 39.8812 | 20.0222 | 11.3743 | 6.3066 | 3.2059 | 1.8313 | 1.3186 | 748.1782 | 0.71308 | 6.3756 | 2.3367 | 1.4728 | 0.9888 | 0.51339 | 0.28292 | 0.17621
30 | 41.5351 | 20.7342 | 11.8171 | 6.5881 | 3.3503 | 1.909 | 1.3673 | 782.954 | 0.71439 | 7.0933 | 2.5474 | 1.6194 | 1.1057 | 0.57706 | 0.31715 | 0.19581
50 | 46.413 | 22.7745 | 13.1102 | 7.4314 | 3.7862 | 2.1419 | 1.5108 | 887.2927 | 0.71822 | 9.4197 | 3.2135 | 2.0894 | 1.4921 | 0.78956 | 0.43049 | 0.25955
100 | 53.6487 | 25.6541 | 14.9967 | 8.7169 | 4.4595 | 2.4974 | 1.7233 | 1046.6934 | 0.72377 | 13.4058 | 4.3069 | 2.881 | 2.1755 | 1.1718 | 0.63158 | 0.3693
200 | 61.6663 | 28.6676 | 17.0472 | 10.1861 | 5.2412 | 2.9046 | 1.958 | 1229.3179 | 0.72965 | 18.498 | 5.6358 | 3.8736 | 3.0796 | 1.687 | 0.89847 | 0.51004

## GWL = 3 K
IDFs are calculated using the biad-adjusted Regional Climate model MAR3.14.0 forced by ERA5 (resolution of 5 km) reanalysis over 1940-2023.
The IDF for each location is calculated taking the closest MAR pixel to the center of the commune and its 5 closest neighbours (red points on the map below).
The values are computed as a weighted (by the distance) average of those selected pixels.
The GWL (Global Warming level) represents the Global Mean Surface Temperature anomaly with 1850-1899 as reference.
The used statistical law is a General Pareto Distribution, future IDFs are computed by adding 7% of intensity per degree of Global Warming
Reference: Brajkovic et al., 2025 (https://doi.org/10.1016/j.ejrh.2025.102399); contact : josip.brajkovic@uliege.be
Units: mm per hour
Montana coefficients: val[mm/h]=a*duration[minutes]^(-b)
95% confidence interval half width [mm/h]
Return period (years) | 1h | 3h | 6h | 12h | 24h | 48h | 72h | Montana a | Montana b | 1h | 3h | 6h | 12h | 24h | 48h | 72h
2 | 22.367 | 11.6893 | 6.536 | 3.4872 | 1.8012 | 1.0619 | 0.80879 | 400.1215 | 0.7006 | 1.2287 | 0.65372 | 0.3539 | 0.18339 | 0.088532 | 0.050474 | 0.036397
5 | 28.8234 | 15.0088 | 8.3707 | 4.4829 | 2.2893 | 1.3354 | 1.0007 | 521.8161 | 0.70354 | 2.334 | 1.0891 | 0.62546 | 0.35492 | 0.17575 | 0.098568 | 0.067134
10 | 34.3162 | 17.6521 | 9.8972 | 5.3618 | 2.7274 | 1.5771 | 1.1634 | 629.7749 | 0.70714 | 3.7933 | 1.5734 | 0.9446 | 0.57798 | 0.29209 | 0.16281 | 0.1064
20 | 40.3971 | 20.4157 | 11.5549 | 6.3663 | 3.2354 | 1.8538 | 1.3431 | 753.5482 | 0.71154 | 5.9368 | 2.2346 | 1.3932 | 0.91553 | 0.47231 | 0.2611 | 0.16443
25 | 42.4903 | 21.332 | 12.1184 | 6.7192 | 3.4156 | 1.9511 | 1.4048 | 797.1247 | 0.71308 | 6.7927 | 2.4896 | 1.5692 | 1.0535 | 0.54698 | 0.30143 | 0.18774
30 | 44.2524 | 22.0906 | 12.5901 | 7.0191 | 3.5694 | 2.0339 | 1.4568 | 834.1756 | 0.71439 | 7.5574 | 2.7141 | 1.7253 | 1.1781 | 0.61482 | 0.3379 | 0.20862
50 | 49.4493 | 24.2645 | 13.9679 | 7.9176 | 4.0338 | 2.282 | 1.6097 | 945.34 | 0.71822 | 10.036 | 3.4238 | 2.2261 | 1.5897 | 0.84121 | 0.45865 | 0.27653
100 | 57.1584 | 27.3324 | 15.9777 | 9.2872 | 4.7513 | 2.6608 | 1.836 | 1115.1686 | 0.72377 | 14.2828 | 4.5886 | 3.0695 | 2.3178 | 1.2484 | 0.67289 | 0.39346
200 | 65.7006 | 30.543 | 18.1625 | 10.8525 | 5.5841 | 3.0946 | 2.0861 | 1309.7404 | 0.72965 | 19.7082 | 6.0045 | 4.127 | 3.2811 | 1.7973 | 0.95725 | 0.54341

## GWL = 4 K
IDFs are calculated using the biad-adjusted Regional Climate model MAR3.14.0 forced by ERA5 (resolution of 5 km) reanalysis over 1940-2023.
The IDF for each location is calculated taking the closest MAR pixel to the center of the commune and its 5 closest neighbours (red points on the map below).
The values are computed as a weighted (by the distance) average of those selected pixels.
The GWL (Global Warming level) represents the Global Mean Surface Temperature anomaly with 1850-1899 as reference.
The used statistical law is a General Pareto Distribution, future IDFs are computed by adding 7% of intensity per degree of Global Warming
Reference: Brajkovic et al., 2025 (https://doi.org/10.1016/j.ejrh.2025.102399); contact : josip.brajkovic@uliege.be
Units: mm per hour
Montana coefficients: val[mm/h]=a*duration[minutes]^(-b)
95% confidence interval half width [mm/h]
Return period (years) | 1h | 3h | 6h | 12h | 24h | 48h | 72h | Montana a | Montana b | 1h | 3h | 6h | 12h | 24h | 48h | 72h
2 | 23.7404 | 12.4071 | 6.9374 | 3.7014 | 1.9118 | 1.1271 | 0.85845 | 424.6908 | 0.7006 | 1.3041 | 0.69387 | 0.37563 | 0.19465 | 0.093968 | 0.053574 | 0.038632
5 | 30.5933 | 15.9304 | 8.8847 | 4.7582 | 2.4299 | 1.4174 | 1.0621 | 553.8579 | 0.70354 | 2.4774 | 1.156 | 0.66387 | 0.37671 | 0.18654 | 0.10462 | 0.071256
10 | 36.4233 | 18.736 | 10.5049 | 5.691 | 2.8948 | 1.674 | 1.2349 | 668.4454 | 0.70714 | 4.0262 | 1.67 | 1.0026 | 0.61347 | 0.31003 | 0.17281 | 0.11293
20 | 42.8776 | 21.6693 | 12.2644 | 6.7572 | 3.4341 | 1.9676 | 1.4256 | 799.8197 | 0.71154 | 6.3013 | 2.3718 | 1.4788 | 0.97174 | 0.50132 | 0.27713 | 0.17453
25 | 45.0993 | 22.6419 | 12.8625 | 7.1318 | 3.6254 | 2.071 | 1.4911 | 846.0712 | 0.71308 | 7.2098 | 2.6424 | 1.6655 | 1.1182 | 0.58056 | 0.31993 | 0.19927
30 | 46.9696 | 23.447 | 13.3632 | 7.4501 | 3.7886 | 2.1588 | 1.5462 | 885.397 | 0.71439 | 8.0214 | 2.8807 | 1.8313 | 1.2504 | 0.65257 | 0.35865 | 0.22143
50 | 52.4857 | 25.7544 | 14.8256 | 8.4037 | 4.2815 | 2.4221 | 1.7085 | 1003.3872 | 0.71822 | 10.6522 | 3.634 | 2.3628 | 1.6873 | 0.89286 | 0.48681 | 0.29351
100 | 60.6681 | 29.0107 | 16.9588 | 9.8574 | 5.043 | 2.8242 | 1.9487 | 1183.6438 | 0.72377 | 15.1598 | 4.8704 | 3.258 | 2.4601 | 1.3251 | 0.71421 | 0.41762
200 | 69.7348 | 32.4185 | 19.2777 | 11.5189 | 5.927 | 3.2847 | 2.2142 | 1390.1628 | 0.72965 | 20.9183 | 6.3732 | 4.3804 | 3.4826 | 1.9077 | 1.016 | 0.57677