## GWL = 1 K
IDFs are calculated using the biad-adjusted Regional Climate model MAR3.14.0 forced by ERA5 (resolution of 5 km) reanalysis over 1940-2023.
The IDF for each location is calculated taking the closest MAR pixel to the center of the commune and its 5 closest neighbours (red points on the map below).
The values are computed as a weighted (by the distance) average of those selected pixels.
The GWL (Global Warming level) represents the Global Mean Surface Temperature anomaly with 1850-1899 as reference.
The used statistical law is a General Pareto Distribution, future IDFs are computed by adding 7% of intensity per degree of Global Warming
Reference: Brajkovic et al., 2025 (https://doi.org/10.1016/j.ejrh.2025.102399); contact : josip.brajkovic@uliege.be
Units: mm per hour
Montana coefficients: val[mm/h]=a*duration[minutes]^(-b)
95% confidence interval half width [mm/h]
Return period (years) | 1h | 3h | 6h | 12h | 24h | 48h | 72h | Montana a | Montana b | 1h | 3h | 6h | 12h | 24h | 48h | 72h
2 | 21.5496 | 10.6657 | 6.214 | 3.5657 | 1.8892 | 1.1136 | 0.82336 | 390.4581 | 0.70527 | 1.135 | 0.51926 | 0.3746 | 0.18429 | 0.10673 | 0.057544 | 0.039929
5 | 27.1477 | 13.1343 | 7.6955 | 4.4823 | 2.3771 | 1.4137 | 1.029 | 506.5326 | 0.71291 | 1.8867 | 0.76695 | 0.57077 | 0.29802 | 0.17736 | 0.10189 | 0.06863
10 | 31.4446 | 14.9007 | 8.8023 | 5.1852 | 2.7578 | 1.6603 | 1.1947 | 600.8929 | 0.71918 | 2.8376 | 1.0573 | 0.76214 | 0.43158 | 0.25162 | 0.15472 | 0.10115
20 | 35.8026 | 16.5859 | 9.8975 | 5.8966 | 3.1489 | 1.9251 | 1.3695 | 701.6401 | 0.72579 | 4.1663 | 1.4553 | 0.99583 | 0.62047 | 0.35079 | 0.23092 | 0.1467
25 | 37.2198 | 17.112 | 10.2476 | 6.1276 | 3.2771 | 2.0145 | 1.4278 | 735.5562 | 0.72799 | 4.6764 | 1.6055 | 1.0798 | 0.6939 | 0.38853 | 0.26118 | 0.16453
30 | 38.3831 | 17.536 | 10.5329 | 6.3169 | 3.3827 | 2.089 | 1.4762 | 763.8362 | 0.7298 | 5.1232 | 1.7359 | 1.1515 | 0.75856 | 0.42155 | 0.28812 | 0.18031
50 | 41.6698 | 18.6972 | 11.328 | 6.8509 | 3.6828 | 2.3055 | 1.6155 | 845.9385 | 0.73502 | 6.5206 | 2.1358 | 1.3666 | 0.96234 | 0.52489 | 0.37495 | 0.23067
100 | 46.1983 | 20.2119 | 12.3975 | 7.5837 | 4.0999 | 2.6181 | 1.8137 | 964.6443 | 0.74235 | 8.7659 | 2.7537 | 1.6904 | 1.2929 | 0.69164 | 0.52175 | 0.3145
200 | 50.8131 | 21.6601 | 13.4564 | 8.3265 | 4.529 | 2.954 | 2.0229 | 1092.6983 | 0.74999 | 11.4258 | 3.4492 | 2.0489 | 1.6867 | 0.89073 | 0.70582 | 0.41778

## GWL = 2 K
IDFs are calculated using the biad-adjusted Regional Climate model MAR3.14.0 forced by ERA5 (resolution of 5 km) reanalysis over 1940-2023.
The IDF for each location is calculated taking the closest MAR pixel to the center of the commune and its 5 closest neighbours (red points on the map below).
The values are computed as a weighted (by the distance) average of those selected pixels.
The GWL (Global Warming level) represents the Global Mean Surface Temperature anomaly with 1850-1899 as reference.
The used statistical law is a General Pareto Distribution, future IDFs are computed by adding 7% of intensity per degree of Global Warming
Reference: Brajkovic et al., 2025 (https://doi.org/10.1016/j.ejrh.2025.102399); contact : josip.brajkovic@uliege.be
Units: mm per hour
Montana coefficients: val[mm/h]=a*duration[minutes]^(-b)
95% confidence interval half width [mm/h]
Return period (years) | 1h | 3h | 6h | 12h | 24h | 48h | 72h | Montana a | Montana b | 1h | 3h | 6h | 12h | 24h | 48h | 72h
2 | 23.0581 | 11.4123 | 6.649 | 3.8152 | 2.0215 | 1.1915 | 0.881 | 417.7902 | 0.70527 | 1.2145 | 0.55561 | 0.40082 | 0.19719 | 0.1142 | 0.061573 | 0.042724
5 | 29.0481 | 14.0537 | 8.2342 | 4.7961 | 2.5435 | 1.5127 | 1.1011 | 541.9899 | 0.71291 | 2.0188 | 0.82063 | 0.61072 | 0.31888 | 0.18978 | 0.10902 | 0.073434
10 | 33.6457 | 15.9438 | 9.4184 | 5.5482 | 2.9508 | 1.7765 | 1.2783 | 642.9554 | 0.71918 | 3.0362 | 1.1314 | 0.81549 | 0.46179 | 0.26924 | 0.16555 | 0.10823
20 | 38.3088 | 17.747 | 10.5903 | 6.3094 | 3.3693 | 2.0599 | 1.4653 | 750.755 | 0.72579 | 4.4579 | 1.5571 | 1.0655 | 0.6639 | 0.37534 | 0.24709 | 0.15697
25 | 39.8251 | 18.3098 | 10.965 | 6.5565 | 3.5065 | 2.1555 | 1.5277 | 787.045 | 0.72799 | 5.0037 | 1.7179 | 1.1554 | 0.74247 | 0.41572 | 0.27946 | 0.17604
30 | 41.0699 | 18.7635 | 11.2702 | 6.7591 | 3.6195 | 2.2353 | 1.5795 | 817.3049 | 0.7298 | 5.4818 | 1.8574 | 1.2321 | 0.81166 | 0.45106 | 0.30829 | 0.19293
50 | 44.5867 | 20.006 | 12.1209 | 7.3305 | 3.9406 | 2.4669 | 1.7286 | 905.1541 | 0.73502 | 6.977 | 2.2853 | 1.4623 | 1.0297 | 0.56163 | 0.40119 | 0.24682
100 | 49.4322 | 21.6267 | 13.2653 | 8.1146 | 4.3869 | 2.8014 | 1.9406 | 1032.1694 | 0.74235 | 9.3795 | 2.9465 | 1.8088 | 1.3834 | 0.74005 | 0.55827 | 0.33651
200 | 54.37 | 23.1763 | 14.3984 | 8.9093 | 4.8461 | 3.1608 | 2.1645 | 1169.1872 | 0.74999 | 12.2256 | 3.6907 | 2.1923 | 1.8048 | 0.95308 | 0.75523 | 0.44702

## GWL = 3 K
IDFs are calculated using the biad-adjusted Regional Climate model MAR3.14.0 forced by ERA5 (resolution of 5 km) reanalysis over 1940-2023.
The IDF for each location is calculated taking the closest MAR pixel to the center of the commune and its 5 closest neighbours (red points on the map below).
The values are computed as a weighted (by the distance) average of those selected pixels.
The GWL (Global Warming level) represents the Global Mean Surface Temperature anomaly with 1850-1899 as reference.
The used statistical law is a General Pareto Distribution, future IDFs are computed by adding 7% of intensity per degree of Global Warming
Reference: Brajkovic et al., 2025 (https://doi.org/10.1016/j.ejrh.2025.102399); contact : josip.brajkovic@uliege.be
Units: mm per hour
Montana coefficients: val[mm/h]=a*duration[minutes]^(-b)
95% confidence interval half width [mm/h]
Return period (years) | 1h | 3h | 6h | 12h | 24h | 48h | 72h | Montana a | Montana b | 1h | 3h | 6h | 12h | 24h | 48h | 72h
2 | 24.5666 | 12.1589 | 7.0839 | 4.0648 | 2.1537 | 1.2695 | 0.93863 | 445.122 | 0.70527 | 1.2939 | 0.59196 | 0.42704 | 0.21009 | 0.12167 | 0.065601 | 0.045519
5 | 30.9484 | 14.9731 | 8.7729 | 5.1099 | 2.7099 | 1.6117 | 1.1731 | 577.4472 | 0.71291 | 2.1508 | 0.87432 | 0.65067 | 0.33974 | 0.20219 | 0.11615 | 0.078239
10 | 35.8468 | 16.9868 | 10.0346 | 5.9111 | 3.1438 | 1.8928 | 1.3619 | 685.0179 | 0.71918 | 3.2349 | 1.2054 | 0.86883 | 0.49201 | 0.28685 | 0.17638 | 0.11531
20 | 40.8149 | 18.908 | 11.2831 | 6.7222 | 3.5898 | 2.1946 | 1.5612 | 799.8697 | 0.72579 | 4.7496 | 1.659 | 1.1352 | 0.70734 | 0.3999 | 0.26325 | 0.16724
25 | 42.4305 | 19.5077 | 11.6823 | 6.9854 | 3.7359 | 2.2965 | 1.6277 | 838.5338 | 0.72799 | 5.3311 | 1.8303 | 1.231 | 0.79105 | 0.44292 | 0.29774 | 0.18756
30 | 43.7567 | 19.9911 | 12.0075 | 7.2013 | 3.8563 | 2.3815 | 1.6828 | 870.7733 | 0.7298 | 5.8404 | 1.9789 | 1.3127 | 0.86476 | 0.48057 | 0.32846 | 0.20555
50 | 47.5036 | 21.3148 | 12.9139 | 7.81 | 4.1984 | 2.6283 | 1.8417 | 964.3698 | 0.73502 | 7.4335 | 2.4348 | 1.5579 | 1.0971 | 0.59837 | 0.42744 | 0.26297
100 | 52.6661 | 23.0415 | 14.1331 | 8.6455 | 4.6739 | 2.9847 | 2.0676 | 1099.6945 | 0.74235 | 9.9931 | 3.1392 | 1.9271 | 1.4739 | 0.78847 | 0.5948 | 0.35853
200 | 57.9269 | 24.6925 | 15.3403 | 9.4922 | 5.1631 | 3.3675 | 2.3061 | 1245.6761 | 0.74999 | 13.0254 | 3.9321 | 2.3358 | 1.9229 | 1.0154 | 0.80463 | 0.47627

## GWL = 4 K
IDFs are calculated using the biad-adjusted Regional Climate model MAR3.14.0 forced by ERA5 (resolution of 5 km) reanalysis over 1940-2023.
The IDF for each location is calculated taking the closest MAR pixel to the center of the commune and its 5 closest neighbours (red points on the map below).
The values are computed as a weighted (by the distance) average of those selected pixels.
The GWL (Global Warming level) represents the Global Mean Surface Temperature anomaly with 1850-1899 as reference.
The used statistical law is a General Pareto Distribution, future IDFs are computed by adding 7% of intensity per degree of Global Warming
Reference: Brajkovic et al., 2025 (https://doi.org/10.1016/j.ejrh.2025.102399); contact : josip.brajkovic@uliege.be
Units: mm per hour
Montana coefficients: val[mm/h]=a*duration[minutes]^(-b)
95% confidence interval half width [mm/h]
Return period (years) | 1h | 3h | 6h | 12h | 24h | 48h | 72h | Montana a | Montana b | 1h | 3h | 6h | 12h | 24h | 48h | 72h
2 | 26.0751 | 12.9055 | 7.5189 | 4.3144 | 2.286 | 1.3474 | 0.99627 | 472.4537 | 0.70527 | 1.3734 | 0.6283 | 0.45326 | 0.22299 | 0.12914 | 0.069629 | 0.048314
5 | 32.8488 | 15.8925 | 9.3115 | 5.4236 | 2.8763 | 1.7106 | 1.2451 | 612.9045 | 0.71291 | 2.2829 | 0.928 | 0.69063 | 0.3606 | 0.21461 | 0.12328 | 0.083043
10 | 38.0479 | 18.0299 | 10.6508 | 6.2741 | 3.3369 | 2.009 | 1.4455 | 727.0807 | 0.71918 | 3.4335 | 1.2794 | 0.92218 | 0.52222 | 0.30447 | 0.18721 | 0.12239
20 | 43.3211 | 20.069 | 11.9759 | 7.1349 | 3.8102 | 2.3294 | 1.657 | 848.9844 | 0.72579 | 5.0412 | 1.7609 | 1.205 | 0.75077 | 0.42445 | 0.27942 | 0.17751
25 | 45.0359 | 20.7055 | 12.3996 | 7.4144 | 3.9653 | 2.4375 | 1.7276 | 890.0226 | 0.72799 | 5.6584 | 1.9427 | 1.3066 | 0.83962 | 0.47012 | 0.31602 | 0.19908
30 | 46.4436 | 21.2186 | 12.7448 | 7.6435 | 4.0931 | 2.5277 | 1.7862 | 924.2418 | 0.7298 | 6.1991 | 2.1004 | 1.3934 | 0.91786 | 0.51008 | 0.34863 | 0.21818
50 | 50.4205 | 22.6236 | 13.7068 | 8.2896 | 4.4562 | 2.7897 | 1.9547 | 1023.5856 | 0.73502 | 7.8899 | 2.5843 | 1.6536 | 1.1644 | 0.63511 | 0.45368 | 0.27912
100 | 55.9 | 24.4563 | 15.0009 | 9.1763 | 4.9609 | 3.1679 | 2.1945 | 1167.2196 | 0.74235 | 10.6067 | 3.332 | 2.0454 | 1.5644 | 0.83688 | 0.63132 | 0.38054
200 | 61.4838 | 26.2087 | 16.2822 | 10.075 | 5.4801 | 3.5743 | 2.4477 | 1322.1649 | 0.74999 | 13.8252 | 4.1736 | 2.4792 | 2.041 | 1.0778 | 0.85404 | 0.50551