## GWL = 1 K
IDFs are calculated using the biad-adjusted Regional Climate model MAR3.14.0 forced by ERA5 (resolution of 5 km) reanalysis over 1940-2023.
The IDF for each location is calculated taking the closest MAR pixel to the center of the commune and its 5 closest neighbours (red points on the map below).
The values are computed as a weighted (by the distance) average of those selected pixels.
The GWL (Global Warming level) represents the Global Mean Surface Temperature anomaly with 1850-1899 as reference.
The used statistical law is a General Pareto Distribution, future IDFs are computed by adding 7% of intensity per degree of Global Warming
Reference: Brajkovic et al., 2025 (https://doi.org/10.1016/j.ejrh.2025.102399); contact : josip.brajkovic@uliege.be
Units: mm per hour
Montana coefficients: val[mm/h]=a*duration[minutes]^(-b)
95% confidence interval half width [mm/h]
Return period (years) | 1h | 3h | 6h | 12h | 24h | 48h | 72h | Montana a | Montana b | 1h | 3h | 6h | 12h | 24h | 48h | 72h
2 | 20.0949 | 10.0922 | 5.8365 | 3.2336 | 1.7128 | 0.97443 | 0.72811 | 365.316 | 0.70558 | 1.1574 | 0.52727 | 0.36229 | 0.18538 | 0.09361 | 0.0522 | 0.036711
5 | 26.0801 | 12.6159 | 7.3914 | 4.216 | 2.2022 | 1.2679 | 0.92928 | 496.2076 | 0.71749 | 2.1733 | 0.78971 | 0.58675 | 0.34891 | 0.16831 | 0.11047 | 0.073074
10 | 31.0514 | 14.4432 | 8.6046 | 5.0556 | 2.608 | 1.5428 | 1.1099 | 617.1734 | 0.72896 | 3.5502 | 1.0887 | 0.82863 | 0.57445 | 0.26494 | 0.19439 | 0.12221
20 | 36.4455 | 16.2033 | 9.8525 | 5.9888 | 3.0473 | 1.8739 | 1.3195 | 761.2806 | 0.74195 | 5.5685 | 1.4976 | 1.1464 | 0.91985 | 0.41023 | 0.32937 | 0.19819
25 | 38.2787 | 16.7562 | 10.262 | 6.3108 | 3.1964 | 1.9942 | 1.3938 | 813.368 | 0.74641 | 6.3694 | 1.6526 | 1.266 | 1.0605 | 0.46883 | 0.38646 | 0.22959
30 | 39.8131 | 17.203 | 10.5995 | 6.5822 | 3.3211 | 2.098 | 1.4572 | 858.2044 | 0.75015 | 7.0824 | 1.7874 | 1.3703 | 1.187 | 0.52133 | 0.43883 | 0.25809
50 | 44.2954 | 18.432 | 11.5596 | 7.3842 | 3.6848 | 2.4174 | 1.6488 | 995.7281 | 0.76102 | 9.3778 | 2.2029 | 1.695 | 1.6017 | 0.69191 | 0.61658 | 0.35303
100 | 50.8369 | 20.0474 | 12.8983 | 8.5777 | 4.2143 | 2.9272 | 1.9446 | 1214.4081 | 0.7767 | 13.2615 | 2.8503 | 2.2164 | 2.3228 | 0.98389 | 0.94589 | 0.52332
200 | 57.9552 | 21.6048 | 14.281 | 9.905 | 4.7884 | 3.5415 | 2.2878 | 1477.507 | 0.79335 | 18.1499 | 3.586 | 2.8386 | 3.2564 | 1.3546 | 1.4052 | 0.75219

## GWL = 2 K
IDFs are calculated using the biad-adjusted Regional Climate model MAR3.14.0 forced by ERA5 (resolution of 5 km) reanalysis over 1940-2023.
The IDF for each location is calculated taking the closest MAR pixel to the center of the commune and its 5 closest neighbours (red points on the map below).
The values are computed as a weighted (by the distance) average of those selected pixels.
The GWL (Global Warming level) represents the Global Mean Surface Temperature anomaly with 1850-1899 as reference.
The used statistical law is a General Pareto Distribution, future IDFs are computed by adding 7% of intensity per degree of Global Warming
Reference: Brajkovic et al., 2025 (https://doi.org/10.1016/j.ejrh.2025.102399); contact : josip.brajkovic@uliege.be
Units: mm per hour
Montana coefficients: val[mm/h]=a*duration[minutes]^(-b)
95% confidence interval half width [mm/h]
Return period (years) | 1h | 3h | 6h | 12h | 24h | 48h | 72h | Montana a | Montana b | 1h | 3h | 6h | 12h | 24h | 48h | 72h
2 | 21.5016 | 10.7987 | 6.245 | 3.46 | 1.8327 | 1.0426 | 0.77907 | 390.888 | 0.70558 | 1.2384 | 0.56418 | 0.38765 | 0.19836 | 0.10016 | 0.055854 | 0.039281
5 | 27.9057 | 13.4991 | 7.9088 | 4.5111 | 2.3564 | 1.3566 | 0.99433 | 530.9421 | 0.71749 | 2.3254 | 0.84498 | 0.62782 | 0.37333 | 0.18009 | 0.1182 | 0.078189
10 | 33.225 | 15.4542 | 9.2069 | 5.4095 | 2.7905 | 1.6508 | 1.1876 | 660.3755 | 0.72896 | 3.7987 | 1.1649 | 0.88664 | 0.61466 | 0.28349 | 0.208 | 0.13077
20 | 38.9967 | 17.3376 | 10.5421 | 6.408 | 3.2606 | 2.005 | 1.4118 | 814.5702 | 0.74195 | 5.9583 | 1.6024 | 1.2266 | 0.98424 | 0.43894 | 0.35242 | 0.21206
25 | 40.9582 | 17.9291 | 10.9803 | 6.7525 | 3.4202 | 2.1338 | 1.4914 | 870.3037 | 0.74641 | 6.8153 | 1.7683 | 1.3547 | 1.1347 | 0.50165 | 0.41351 | 0.24566
30 | 42.6 | 18.4072 | 11.3415 | 7.0429 | 3.5536 | 2.2449 | 1.5592 | 918.2787 | 0.75015 | 7.5782 | 1.9125 | 1.4662 | 1.2701 | 0.55783 | 0.46955 | 0.27616
50 | 47.3961 | 19.7223 | 12.3688 | 7.901 | 3.9428 | 2.5867 | 1.7642 | 1065.4292 | 0.76102 | 10.0343 | 2.3571 | 1.8136 | 1.7138 | 0.74034 | 0.65974 | 0.37775
100 | 54.3955 | 21.4507 | 13.8011 | 9.1781 | 4.5093 | 3.1321 | 2.0807 | 1299.4168 | 0.7767 | 14.1899 | 3.0498 | 2.3716 | 2.4854 | 1.0528 | 1.0121 | 0.55995
200 | 62.0121 | 23.1171 | 15.2807 | 10.5984 | 5.1236 | 3.7894 | 2.448 | 1580.932 | 0.79335 | 19.4204 | 3.8371 | 3.0374 | 3.4843 | 1.4494 | 1.5036 | 0.80484

## GWL = 3 K
IDFs are calculated using the biad-adjusted Regional Climate model MAR3.14.0 forced by ERA5 (resolution of 5 km) reanalysis over 1940-2023.
The IDF for each location is calculated taking the closest MAR pixel to the center of the commune and its 5 closest neighbours (red points on the map below).
The values are computed as a weighted (by the distance) average of those selected pixels.
The GWL (Global Warming level) represents the Global Mean Surface Temperature anomaly with 1850-1899 as reference.
The used statistical law is a General Pareto Distribution, future IDFs are computed by adding 7% of intensity per degree of Global Warming
Reference: Brajkovic et al., 2025 (https://doi.org/10.1016/j.ejrh.2025.102399); contact : josip.brajkovic@uliege.be
Units: mm per hour
Montana coefficients: val[mm/h]=a*duration[minutes]^(-b)
95% confidence interval half width [mm/h]
Return period (years) | 1h | 3h | 6h | 12h | 24h | 48h | 72h | Montana a | Montana b | 1h | 3h | 6h | 12h | 24h | 48h | 72h
2 | 22.9082 | 11.5051 | 6.6536 | 3.6864 | 1.9526 | 1.1109 | 0.83004 | 416.4602 | 0.70558 | 1.3194 | 0.60108 | 0.41301 | 0.21133 | 0.10672 | 0.059508 | 0.04185
5 | 29.7313 | 14.3822 | 8.4262 | 4.8062 | 2.5105 | 1.4454 | 1.0594 | 565.6767 | 0.71749 | 2.4776 | 0.90026 | 0.6689 | 0.39776 | 0.19187 | 0.12594 | 0.083304
10 | 35.3986 | 16.4652 | 9.8093 | 5.7634 | 2.9731 | 1.7588 | 1.2653 | 703.5773 | 0.72896 | 4.0473 | 1.2411 | 0.94464 | 0.65487 | 0.30203 | 0.2216 | 0.13932
20 | 41.5479 | 18.4718 | 11.2318 | 6.8272 | 3.474 | 2.1362 | 1.5042 | 867.8599 | 0.74195 | 6.3481 | 1.7072 | 1.3069 | 1.0486 | 0.46766 | 0.37548 | 0.22594
25 | 43.6377 | 19.102 | 11.6987 | 7.1943 | 3.6439 | 2.2734 | 1.5889 | 927.2395 | 0.74641 | 7.2611 | 1.8839 | 1.4433 | 1.2089 | 0.53447 | 0.44057 | 0.26174
30 | 45.3869 | 19.6114 | 12.0834 | 7.5037 | 3.7861 | 2.3917 | 1.6613 | 978.353 | 0.75015 | 8.0739 | 2.0377 | 1.5622 | 1.3532 | 0.59432 | 0.50027 | 0.29423
50 | 50.4967 | 21.0125 | 13.178 | 8.4179 | 4.2007 | 2.7559 | 1.8796 | 1135.1301 | 0.76102 | 10.6907 | 2.5113 | 1.9323 | 1.8259 | 0.78878 | 0.7029 | 0.40246
100 | 57.9541 | 22.854 | 14.704 | 9.7785 | 4.8043 | 3.337 | 2.2168 | 1384.4252 | 0.7767 | 15.1182 | 3.2494 | 2.5267 | 2.648 | 1.1216 | 1.0783 | 0.59659
200 | 66.0689 | 24.6294 | 16.2804 | 11.2917 | 5.4588 | 4.0373 | 2.6081 | 1684.3566 | 0.79335 | 20.6909 | 4.0881 | 3.2361 | 3.7123 | 1.5442 | 1.602 | 0.85749

## GWL = 4 K
IDFs are calculated using the biad-adjusted Regional Climate model MAR3.14.0 forced by ERA5 (resolution of 5 km) reanalysis over 1940-2023.
The IDF for each location is calculated taking the closest MAR pixel to the center of the commune and its 5 closest neighbours (red points on the map below).
The values are computed as a weighted (by the distance) average of those selected pixels.
The GWL (Global Warming level) represents the Global Mean Surface Temperature anomaly with 1850-1899 as reference.
The used statistical law is a General Pareto Distribution, future IDFs are computed by adding 7% of intensity per degree of Global Warming
Reference: Brajkovic et al., 2025 (https://doi.org/10.1016/j.ejrh.2025.102399); contact : josip.brajkovic@uliege.be
Units: mm per hour
Montana coefficients: val[mm/h]=a*duration[minutes]^(-b)
95% confidence interval half width [mm/h]
Return period (years) | 1h | 3h | 6h | 12h | 24h | 48h | 72h | Montana a | Montana b | 1h | 3h | 6h | 12h | 24h | 48h | 72h
2 | 24.3149 | 12.2116 | 7.0622 | 3.9127 | 2.0725 | 1.1791 | 0.88101 | 442.0318 | 0.70558 | 1.4004 | 0.63799 | 0.43837 | 0.22431 | 0.11327 | 0.063162 | 0.04442
5 | 31.5569 | 15.2653 | 8.9436 | 5.1014 | 2.6647 | 1.5341 | 1.1244 | 600.4112 | 0.71749 | 2.6297 | 0.95554 | 0.70997 | 0.42218 | 0.20366 | 0.13367 | 0.08842
10 | 37.5722 | 17.4763 | 10.4116 | 6.1173 | 3.1556 | 1.8668 | 1.343 | 746.7797 | 0.72896 | 4.2958 | 1.3173 | 1.0026 | 0.69508 | 0.32058 | 0.23521 | 0.14788
20 | 44.0991 | 19.606 | 11.9215 | 7.2464 | 3.6873 | 2.2674 | 1.5965 | 921.1495 | 0.74195 | 6.7378 | 1.8121 | 1.3871 | 1.113 | 0.49637 | 0.39853 | 0.23981
25 | 46.3172 | 20.275 | 12.417 | 7.6361 | 3.8677 | 2.413 | 1.6865 | 984.1753 | 0.74641 | 7.707 | 1.9996 | 1.5319 | 1.2832 | 0.56729 | 0.46762 | 0.27781
30 | 48.1739 | 20.8156 | 12.8254 | 7.9645 | 4.0185 | 2.5386 | 1.7633 | 1038.4273 | 0.75015 | 8.5697 | 2.1628 | 1.6581 | 1.4363 | 0.63081 | 0.53099 | 0.31229
50 | 53.5974 | 22.3028 | 13.9871 | 8.9348 | 4.4586 | 2.9251 | 1.995 | 1204.8309 | 0.76102 | 11.3472 | 2.6655 | 2.0509 | 1.938 | 0.83721 | 0.74606 | 0.42717
100 | 61.5127 | 24.2573 | 15.6069 | 10.379 | 5.0993 | 3.542 | 2.353 | 1469.434 | 0.7767 | 16.0465 | 3.4489 | 2.6819 | 2.8106 | 1.1905 | 1.1445 | 0.63322
200 | 70.1258 | 26.1418 | 17.2801 | 11.9851 | 5.794 | 4.2852 | 2.7683 | 1787.7825 | 0.79335 | 21.9614 | 4.3391 | 3.4348 | 3.9402 | 1.639 | 1.7003 | 0.91015