## GWL = 1 K
IDFs are calculated using the biad-adjusted Regional Climate model MAR3.14.0 forced by ERA5 (resolution of 5 km) reanalysis over 1940-2023.
The IDF for each location is calculated taking the closest MAR pixel to the center of the commune and its 5 closest neighbours (red points on the map below).
The values are computed as a weighted (by the distance) average of those selected pixels.
The GWL (Global Warming level) represents the Global Mean Surface Temperature anomaly with 1850-1899 as reference.
The used statistical law is a General Pareto Distribution, future IDFs are computed by adding 7% of intensity per degree of Global Warming
Reference: Brajkovic et al., 2025 (https://doi.org/10.1016/j.ejrh.2025.102399); contact : josip.brajkovic@uliege.be
Units: mm per hour
Montana coefficients: val[mm/h]=a*duration[minutes]^(-b)
95% confidence interval half width [mm/h]
Return period (years) | 1h | 3h | 6h | 12h | 24h | 48h | 72h | Montana a | Montana b | 1h | 3h | 6h | 12h | 24h | 48h | 72h
2 | 20.0891 | 10.2704 | 5.937 | 3.252 | 1.7326 | 0.98953 | 0.73661 | 354.673 | 0.69807 | 1.1078 | 0.61787 | 0.32148 | 0.17858 | 0.09064 | 0.048226 | 0.033482
5 | 25.6525 | 12.9305 | 7.5338 | 4.1882 | 2.1976 | 1.2414 | 0.90967 | 459.8742 | 0.7021 | 1.92 | 0.94741 | 0.52859 | 0.32666 | 0.15562 | 0.08682 | 0.058265
10 | 30.0377 | 14.8872 | 8.7668 | 4.9733 | 2.5696 | 1.4505 | 1.0505 | 545.6753 | 0.70573 | 2.9967 | 1.3266 | 0.78038 | 0.52285 | 0.23399 | 0.13636 | 0.087263
20 | 34.5869 | 16.7997 | 10.0224 | 5.8318 | 2.9602 | 1.6772 | 1.2006 | 637.2654 | 0.70965 | 4.5412 | 1.831 | 1.1309 | 0.81633 | 0.34779 | 0.20997 | 0.12843
25 | 36.0883 | 17.4065 | 10.4316 | 6.125 | 3.0901 | 1.7542 | 1.251 | 668.0527 | 0.71096 | 5.1429 | 2.0187 | 1.2656 | 0.9344 | 0.39287 | 0.23949 | 0.14463
30 | 37.3288 | 17.8992 | 10.7677 | 6.3708 | 3.1977 | 1.8186 | 1.2929 | 693.6964 | 0.71204 | 5.6736 | 2.1809 | 1.3838 | 1.0401 | 0.43294 | 0.26588 | 0.15901
50 | 40.8725 | 19.2651 | 11.7183 | 7.0916 | 3.5067 | 2.0065 | 1.4142 | 767.9607 | 0.71512 | 7.3523 | 2.6754 | 1.7539 | 1.3835 | 0.56128 | 0.35138 | 0.20507
100 | 45.849 | 21.086 | 13.0296 | 8.1495 | 3.9442 | 2.2801 | 1.5881 | 874.7019 | 0.7194 | 10.1028 | 3.4365 | 2.3499 | 1.9723 | 0.77556 | 0.49715 | 0.28219
200 | 51.0311 | 22.872 | 14.3664 | 9.3077 | 4.4037 | 2.5767 | 1.7734 | 988.7699 | 0.72375 | 13.4343 | 4.2947 | 3.0567 | 2.7227 | 1.0397 | 0.68156 | 0.37791

## GWL = 2 K
IDFs are calculated using the biad-adjusted Regional Climate model MAR3.14.0 forced by ERA5 (resolution of 5 km) reanalysis over 1940-2023.
The IDF for each location is calculated taking the closest MAR pixel to the center of the commune and its 5 closest neighbours (red points on the map below).
The values are computed as a weighted (by the distance) average of those selected pixels.
The GWL (Global Warming level) represents the Global Mean Surface Temperature anomaly with 1850-1899 as reference.
The used statistical law is a General Pareto Distribution, future IDFs are computed by adding 7% of intensity per degree of Global Warming
Reference: Brajkovic et al., 2025 (https://doi.org/10.1016/j.ejrh.2025.102399); contact : josip.brajkovic@uliege.be
Units: mm per hour
Montana coefficients: val[mm/h]=a*duration[minutes]^(-b)
95% confidence interval half width [mm/h]
Return period (years) | 1h | 3h | 6h | 12h | 24h | 48h | 72h | Montana a | Montana b | 1h | 3h | 6h | 12h | 24h | 48h | 72h
2 | 21.4953 | 10.9893 | 6.3526 | 3.4797 | 1.8539 | 1.0588 | 0.78817 | 379.4996 | 0.69807 | 1.1854 | 0.66112 | 0.34399 | 0.19108 | 0.096984 | 0.051602 | 0.035825
5 | 27.4482 | 13.8356 | 8.0612 | 4.4814 | 2.3514 | 1.3283 | 0.97334 | 492.0662 | 0.7021 | 2.0543 | 1.0137 | 0.56559 | 0.34953 | 0.16651 | 0.092897 | 0.062344
10 | 32.1403 | 15.9293 | 9.3805 | 5.3215 | 2.7495 | 1.5521 | 1.1241 | 583.8726 | 0.70573 | 3.2065 | 1.4195 | 0.835 | 0.55945 | 0.25037 | 0.14591 | 0.093372
20 | 37.008 | 17.9757 | 10.724 | 6.24 | 3.1674 | 1.7946 | 1.2846 | 681.874 | 0.70965 | 4.859 | 1.9592 | 1.21 | 0.87348 | 0.37214 | 0.22466 | 0.13742
25 | 38.6145 | 18.6249 | 11.1618 | 6.5537 | 3.3064 | 1.877 | 1.3385 | 714.8162 | 0.71096 | 5.5029 | 2.1601 | 1.3542 | 0.99981 | 0.42038 | 0.25625 | 0.15476
30 | 39.9418 | 19.1521 | 11.5215 | 6.8168 | 3.4215 | 1.9459 | 1.3834 | 742.2553 | 0.71204 | 6.0707 | 2.3335 | 1.4807 | 1.1129 | 0.46325 | 0.28449 | 0.17014
50 | 43.7336 | 20.6136 | 12.5386 | 7.588 | 3.7521 | 2.147 | 1.5132 | 821.7181 | 0.71512 | 7.8669 | 2.8627 | 1.8767 | 1.4803 | 0.60057 | 0.37598 | 0.21942
100 | 49.0585 | 22.5621 | 13.9417 | 8.72 | 4.2202 | 2.4397 | 1.6992 | 935.9311 | 0.7194 | 10.81 | 3.6771 | 2.5144 | 2.1103 | 0.82985 | 0.53195 | 0.30194
200 | 54.6033 | 24.473 | 15.372 | 9.9592 | 4.712 | 2.7571 | 1.8975 | 1057.9839 | 0.72375 | 14.3747 | 4.5953 | 3.2707 | 2.9133 | 1.1125 | 0.72926 | 0.40437

## GWL = 3 K
IDFs are calculated using the biad-adjusted Regional Climate model MAR3.14.0 forced by ERA5 (resolution of 5 km) reanalysis over 1940-2023.
The IDF for each location is calculated taking the closest MAR pixel to the center of the commune and its 5 closest neighbours (red points on the map below).
The values are computed as a weighted (by the distance) average of those selected pixels.
The GWL (Global Warming level) represents the Global Mean Surface Temperature anomaly with 1850-1899 as reference.
The used statistical law is a General Pareto Distribution, future IDFs are computed by adding 7% of intensity per degree of Global Warming
Reference: Brajkovic et al., 2025 (https://doi.org/10.1016/j.ejrh.2025.102399); contact : josip.brajkovic@uliege.be
Units: mm per hour
Montana coefficients: val[mm/h]=a*duration[minutes]^(-b)
95% confidence interval half width [mm/h]
Return period (years) | 1h | 3h | 6h | 12h | 24h | 48h | 72h | Montana a | Montana b | 1h | 3h | 6h | 12h | 24h | 48h | 72h
2 | 22.9015 | 11.7082 | 6.7682 | 3.7073 | 1.9751 | 1.1281 | 0.83973 | 404.3273 | 0.69807 | 1.2629 | 0.70437 | 0.36649 | 0.20358 | 0.10333 | 0.054978 | 0.038169
5 | 29.2439 | 14.7408 | 8.5885 | 4.7746 | 2.5052 | 1.4152 | 1.037 | 524.2575 | 0.7021 | 2.1887 | 1.08 | 0.6026 | 0.3724 | 0.17741 | 0.098975 | 0.066422
10 | 34.2429 | 16.9715 | 9.9942 | 5.6696 | 2.9294 | 1.6536 | 1.1976 | 622.0699 | 0.70573 | 3.4162 | 1.5123 | 0.88963 | 0.59605 | 0.26675 | 0.15546 | 0.09948
20 | 39.4291 | 19.1517 | 11.4256 | 6.6483 | 3.3746 | 1.9121 | 1.3687 | 726.4825 | 0.70965 | 5.1769 | 2.0874 | 1.2892 | 0.93062 | 0.39648 | 0.23936 | 0.14641
25 | 41.1407 | 19.8434 | 11.892 | 6.9825 | 3.5227 | 1.9998 | 1.4261 | 761.5796 | 0.71096 | 5.8629 | 2.3014 | 1.4428 | 1.0652 | 0.44788 | 0.27302 | 0.16488
30 | 42.5548 | 20.405 | 12.2752 | 7.2628 | 3.6453 | 2.0732 | 1.4739 | 790.8132 | 0.71204 | 6.4679 | 2.4862 | 1.5775 | 1.1857 | 0.49355 | 0.30311 | 0.18128
50 | 46.5947 | 21.9622 | 13.3589 | 8.0844 | 3.9976 | 2.2874 | 1.6121 | 875.4754 | 0.71512 | 8.3816 | 3.05 | 1.9995 | 1.5772 | 0.63986 | 0.40057 | 0.23377
100 | 52.2679 | 24.0381 | 14.8537 | 9.2904 | 4.4963 | 2.5993 | 1.8104 | 997.1602 | 0.7194 | 11.5172 | 3.9176 | 2.6789 | 2.2484 | 0.88414 | 0.56675 | 0.3217
200 | 58.1755 | 26.0741 | 16.3777 | 10.6108 | 5.0202 | 2.9374 | 2.0217 | 1127.1978 | 0.72375 | 15.3151 | 4.8959 | 3.4847 | 3.1039 | 1.1853 | 0.77697 | 0.43082

## GWL = 4 K
IDFs are calculated using the biad-adjusted Regional Climate model MAR3.14.0 forced by ERA5 (resolution of 5 km) reanalysis over 1940-2023.
The IDF for each location is calculated taking the closest MAR pixel to the center of the commune and its 5 closest neighbours (red points on the map below).
The values are computed as a weighted (by the distance) average of those selected pixels.
The GWL (Global Warming level) represents the Global Mean Surface Temperature anomaly with 1850-1899 as reference.
The used statistical law is a General Pareto Distribution, future IDFs are computed by adding 7% of intensity per degree of Global Warming
Reference: Brajkovic et al., 2025 (https://doi.org/10.1016/j.ejrh.2025.102399); contact : josip.brajkovic@uliege.be
Units: mm per hour
Montana coefficients: val[mm/h]=a*duration[minutes]^(-b)
95% confidence interval half width [mm/h]
Return period (years) | 1h | 3h | 6h | 12h | 24h | 48h | 72h | Montana a | Montana b | 1h | 3h | 6h | 12h | 24h | 48h | 72h
2 | 24.3078 | 12.4272 | 7.1838 | 3.9349 | 2.0964 | 1.1973 | 0.89129 | 429.1546 | 0.69807 | 1.3405 | 0.74762 | 0.38899 | 0.21608 | 0.10967 | 0.058354 | 0.040513
5 | 31.0396 | 15.6459 | 9.1159 | 5.0678 | 2.6591 | 1.5021 | 1.1007 | 556.4489 | 0.7021 | 2.3231 | 1.1464 | 0.6396 | 0.39526 | 0.1883 | 0.10505 | 0.070501
10 | 36.3456 | 18.0136 | 10.6079 | 6.0177 | 3.1093 | 1.7551 | 1.2711 | 660.2672 | 0.70573 | 3.626 | 1.6052 | 0.94426 | 0.63264 | 0.28312 | 0.165 | 0.10559
20 | 41.8502 | 20.3277 | 12.1272 | 7.0565 | 3.5819 | 2.0295 | 1.4527 | 771.0903 | 0.70965 | 5.4948 | 2.2155 | 1.3684 | 0.98776 | 0.42083 | 0.25406 | 0.1554
25 | 43.6668 | 21.0619 | 12.6222 | 7.4112 | 3.739 | 2.1226 | 1.5137 | 808.3436 | 0.71096 | 6.2229 | 2.4427 | 1.5314 | 1.1306 | 0.47538 | 0.28978 | 0.17501
30 | 45.1678 | 21.658 | 13.0289 | 7.7087 | 3.8692 | 2.2005 | 1.5644 | 839.3727 | 0.71204 | 6.865 | 2.6389 | 1.6744 | 1.2585 | 0.52386 | 0.32172 | 0.19241
50 | 49.4558 | 23.3107 | 14.1792 | 8.5808 | 4.243 | 2.4279 | 1.7111 | 929.2327 | 0.71512 | 8.8962 | 3.2373 | 2.1223 | 1.674 | 0.67915 | 0.42517 | 0.24813
100 | 55.4773 | 25.5141 | 15.7658 | 9.8609 | 4.7724 | 2.7589 | 1.9216 | 1058.3893 | 0.7194 | 12.2244 | 4.1582 | 2.8434 | 2.3865 | 0.93843 | 0.60155 | 0.34145
200 | 61.7477 | 27.6751 | 17.3833 | 11.2623 | 5.3285 | 3.1178 | 2.1458 | 1196.4115 | 0.72375 | 16.2556 | 5.1965 | 3.6987 | 3.2945 | 1.2581 | 0.82468 | 0.45727