## GWL = 1 K
IDFs are calculated using the biad-adjusted Regional Climate model MAR3.14.0 forced by ERA5 (resolution of 5 km) reanalysis over 1940-2023.
The IDF for each location is calculated taking the closest MAR pixel to the center of the commune and its 5 closest neighbours (red points on the map below).
The values are computed as a weighted (by the distance) average of those selected pixels.
The GWL (Global Warming level) represents the Global Mean Surface Temperature anomaly with 1850-1899 as reference.
The used statistical law is a General Pareto Distribution, future IDFs are computed by adding 7% of intensity per degree of Global Warming
Reference: Brajkovic et al., 2025 (https://doi.org/10.1016/j.ejrh.2025.102399); contact : josip.brajkovic@uliege.be
Units: mm per hour
Montana coefficients: val[mm/h]=a*duration[minutes]^(-b)
95% confidence interval half width [mm/h]
Return period (years) | 1h | 3h | 6h | 12h | 24h | 48h | 72h | Montana a | Montana b | 1h | 3h | 6h | 12h | 24h | 48h | 72h
2 | 20.3642 | 10.2355 | 6.016 | 3.2874 | 1.7724 | 1.0446 | 0.77872 | 362.6554 | 0.70062 | 1.1333 | 0.57588 | 0.31255 | 0.16651 | 0.085505 | 0.048029 | 0.032749
5 | 26.2215 | 12.8181 | 7.5443 | 4.1742 | 2.2136 | 1.2911 | 0.94378 | 491.9384 | 0.71382 | 2.082 | 0.91976 | 0.51045 | 0.31541 | 0.14902 | 0.083681 | 0.054304
10 | 31.0652 | 14.8064 | 8.7438 | 4.9387 | 2.5711 | 1.4908 | 1.0733 | 607.1941 | 0.72428 | 3.3228 | 1.2958 | 0.73045 | 0.51229 | 0.22468 | 0.12781 | 0.078859
20 | 36.2974 | 16.8252 | 9.9821 | 5.7951 | 2.9505 | 1.7026 | 1.207 | 740.1827 | 0.73512 | 5.1175 | 1.7923 | 1.0265 | 0.80868 | 0.33357 | 0.19185 | 0.11298
25 | 38.0698 | 17.4817 | 10.3893 | 6.0923 | 3.0775 | 1.7736 | 1.2509 | 787.2301 | 0.73869 | 5.8256 | 1.979 | 1.1394 | 0.92895 | 0.37663 | 0.21719 | 0.12621
30 | 39.5511 | 18.0205 | 10.7252 | 6.3434 | 3.1831 | 1.8325 | 1.2872 | 827.3275 | 0.74163 | 6.4544 | 2.1413 | 1.2383 | 1.0372 | 0.41492 | 0.2397 | 0.13787
50 | 43.8659 | 19.5418 | 11.6816 | 7.0887 | 3.488 | 2.0027 | 1.3903 | 948.1567 | 0.75 | 8.4705 | 2.6439 | 1.5479 | 1.3921 | 0.53772 | 0.31186 | 0.1747
100 | 50.1305 | 21.6341 | 13.0167 | 8.2068 | 3.9237 | 2.2459 | 1.5342 | 1134.2589 | 0.76167 | 11.858 | 3.4405 | 2.0484 | 2.0121 | 0.74363 | 0.43264 | 0.23492
200 | 56.9029 | 23.7592 | 14.3964 | 9.4625 | 4.3861 | 2.504 | 1.6828 | 1349.666 | 0.77368 | 16.087 | 4.3727 | 2.647 | 2.8207 | 0.99912 | 0.58219 | 0.30754

## GWL = 2 K
IDFs are calculated using the biad-adjusted Regional Climate model MAR3.14.0 forced by ERA5 (resolution of 5 km) reanalysis over 1940-2023.
The IDF for each location is calculated taking the closest MAR pixel to the center of the commune and its 5 closest neighbours (red points on the map below).
The values are computed as a weighted (by the distance) average of those selected pixels.
The GWL (Global Warming level) represents the Global Mean Surface Temperature anomaly with 1850-1899 as reference.
The used statistical law is a General Pareto Distribution, future IDFs are computed by adding 7% of intensity per degree of Global Warming
Reference: Brajkovic et al., 2025 (https://doi.org/10.1016/j.ejrh.2025.102399); contact : josip.brajkovic@uliege.be
Units: mm per hour
Montana coefficients: val[mm/h]=a*duration[minutes]^(-b)
95% confidence interval half width [mm/h]
Return period (years) | 1h | 3h | 6h | 12h | 24h | 48h | 72h | Montana a | Montana b | 1h | 3h | 6h | 12h | 24h | 48h | 72h
2 | 21.7897 | 10.952 | 6.4372 | 3.5175 | 1.8965 | 1.1177 | 0.83323 | 388.0412 | 0.70062 | 1.2126 | 0.61619 | 0.33443 | 0.17817 | 0.09149 | 0.051391 | 0.035041
5 | 28.0571 | 13.7154 | 8.0725 | 4.4664 | 2.3686 | 1.3814 | 1.0098 | 526.3741 | 0.71382 | 2.2278 | 0.98414 | 0.54618 | 0.33749 | 0.15946 | 0.089539 | 0.058105
10 | 33.2398 | 15.8429 | 9.3558 | 5.2844 | 2.7511 | 1.5951 | 1.1484 | 649.6977 | 0.72428 | 3.5554 | 1.3865 | 0.78158 | 0.54815 | 0.24041 | 0.13676 | 0.084379
20 | 38.8383 | 18.003 | 10.6809 | 6.2008 | 3.157 | 1.8218 | 1.2915 | 791.9955 | 0.73512 | 5.4757 | 1.9178 | 1.0984 | 0.86529 | 0.35691 | 0.20528 | 0.12089
25 | 40.7347 | 18.7054 | 11.1166 | 6.5188 | 3.293 | 1.8977 | 1.3385 | 842.336 | 0.73869 | 6.2334 | 2.1175 | 1.2192 | 0.99397 | 0.403 | 0.23239 | 0.13505
30 | 42.3196 | 19.2819 | 11.476 | 6.7875 | 3.406 | 1.9608 | 1.3773 | 885.24 | 0.74163 | 6.9062 | 2.2912 | 1.3249 | 1.1098 | 0.44396 | 0.25648 | 0.14752
50 | 46.9366 | 20.9098 | 12.4994 | 7.5849 | 3.7321 | 2.1429 | 1.4876 | 1014.5277 | 0.75 | 9.0634 | 2.829 | 1.6562 | 1.4895 | 0.57536 | 0.33369 | 0.18693
100 | 53.6396 | 23.1485 | 13.9279 | 8.7813 | 4.1983 | 2.4031 | 1.6416 | 1213.6572 | 0.76167 | 12.688 | 3.6813 | 2.1918 | 2.1529 | 0.79568 | 0.46292 | 0.25137
200 | 60.8861 | 25.4224 | 15.4041 | 10.1249 | 4.6931 | 2.6792 | 1.8006 | 1444.1427 | 0.77368 | 17.2131 | 4.6788 | 2.8323 | 3.0182 | 1.0691 | 0.62294 | 0.32907

## GWL = 3 K
IDFs are calculated using the biad-adjusted Regional Climate model MAR3.14.0 forced by ERA5 (resolution of 5 km) reanalysis over 1940-2023.
The IDF for each location is calculated taking the closest MAR pixel to the center of the commune and its 5 closest neighbours (red points on the map below).
The values are computed as a weighted (by the distance) average of those selected pixels.
The GWL (Global Warming level) represents the Global Mean Surface Temperature anomaly with 1850-1899 as reference.
The used statistical law is a General Pareto Distribution, future IDFs are computed by adding 7% of intensity per degree of Global Warming
Reference: Brajkovic et al., 2025 (https://doi.org/10.1016/j.ejrh.2025.102399); contact : josip.brajkovic@uliege.be
Units: mm per hour
Montana coefficients: val[mm/h]=a*duration[minutes]^(-b)
95% confidence interval half width [mm/h]
Return period (years) | 1h | 3h | 6h | 12h | 24h | 48h | 72h | Montana a | Montana b | 1h | 3h | 6h | 12h | 24h | 48h | 72h
2 | 23.2152 | 11.6685 | 6.8583 | 3.7476 | 2.0206 | 1.1908 | 0.88774 | 413.4272 | 0.70062 | 1.2919 | 0.6565 | 0.35631 | 0.18982 | 0.097475 | 0.054753 | 0.037333
5 | 29.8926 | 14.6127 | 8.6006 | 4.7586 | 2.5235 | 1.4718 | 1.0759 | 560.8098 | 0.71382 | 2.3735 | 1.0485 | 0.58191 | 0.35957 | 0.16989 | 0.095397 | 0.061907
10 | 35.4144 | 16.8793 | 9.9679 | 5.6301 | 2.9311 | 1.6995 | 1.2236 | 692.2012 | 0.72428 | 3.788 | 1.4772 | 0.83271 | 0.58402 | 0.25613 | 0.1457 | 0.089899
20 | 41.3791 | 19.1807 | 11.3796 | 6.6065 | 3.3636 | 1.941 | 1.376 | 843.8079 | 0.73512 | 5.8339 | 2.0433 | 1.1703 | 0.9219 | 0.38026 | 0.21871 | 0.1288
25 | 43.3995 | 19.9291 | 11.8438 | 6.9453 | 3.5084 | 2.0219 | 1.4261 | 897.4423 | 0.73869 | 6.6411 | 2.256 | 1.2989 | 1.059 | 0.42936 | 0.24759 | 0.14388
30 | 45.0882 | 20.5434 | 12.2267 | 7.2315 | 3.6288 | 2.0891 | 1.4674 | 943.1533 | 0.74163 | 7.358 | 2.4411 | 1.4116 | 1.1824 | 0.473 | 0.27326 | 0.15717
50 | 50.0072 | 22.2777 | 13.3171 | 8.0811 | 3.9763 | 2.2831 | 1.585 | 1080.8988 | 0.75 | 9.6564 | 3.014 | 1.7646 | 1.587 | 0.613 | 0.35552 | 0.19916
100 | 57.1488 | 24.6629 | 14.8391 | 9.3558 | 4.473 | 2.5603 | 1.749 | 1293.0551 | 0.76167 | 13.5181 | 3.9222 | 2.3352 | 2.2937 | 0.84774 | 0.49321 | 0.26781
200 | 64.8693 | 27.0855 | 16.4118 | 10.7872 | 5.0002 | 2.8545 | 1.9184 | 1538.6193 | 0.77368 | 18.3391 | 4.9849 | 3.0176 | 3.2156 | 1.139 | 0.6637 | 0.35059

## GWL = 4 K
IDFs are calculated using the biad-adjusted Regional Climate model MAR3.14.0 forced by ERA5 (resolution of 5 km) reanalysis over 1940-2023.
The IDF for each location is calculated taking the closest MAR pixel to the center of the commune and its 5 closest neighbours (red points on the map below).
The values are computed as a weighted (by the distance) average of those selected pixels.
The GWL (Global Warming level) represents the Global Mean Surface Temperature anomaly with 1850-1899 as reference.
The used statistical law is a General Pareto Distribution, future IDFs are computed by adding 7% of intensity per degree of Global Warming
Reference: Brajkovic et al., 2025 (https://doi.org/10.1016/j.ejrh.2025.102399); contact : josip.brajkovic@uliege.be
Units: mm per hour
Montana coefficients: val[mm/h]=a*duration[minutes]^(-b)
95% confidence interval half width [mm/h]
Return period (years) | 1h | 3h | 6h | 12h | 24h | 48h | 72h | Montana a | Montana b | 1h | 3h | 6h | 12h | 24h | 48h | 72h
2 | 24.6407 | 12.3849 | 7.2794 | 3.9777 | 2.1446 | 1.2639 | 0.94225 | 438.8127 | 0.70062 | 1.3712 | 0.69682 | 0.37819 | 0.20148 | 0.10346 | 0.058116 | 0.039626
5 | 31.7281 | 15.51 | 9.1287 | 5.0508 | 2.6785 | 1.5622 | 1.142 | 595.2455 | 0.71382 | 2.5193 | 1.1129 | 0.61764 | 0.38164 | 0.18032 | 0.10125 | 0.065708
10 | 37.5889 | 17.9158 | 10.5799 | 5.9758 | 3.111 | 1.8038 | 1.2987 | 734.7048 | 0.72428 | 4.0206 | 1.5679 | 0.88384 | 0.61988 | 0.27186 | 0.15465 | 0.095419
20 | 43.9199 | 20.3585 | 12.0784 | 7.0121 | 3.5701 | 2.0602 | 1.4605 | 895.6211 | 0.73512 | 6.1922 | 2.1687 | 1.2421 | 0.9785 | 0.40361 | 0.23213 | 0.13671
25 | 46.0644 | 21.1528 | 12.5711 | 7.3717 | 3.7238 | 2.146 | 1.5136 | 952.5485 | 0.73869 | 7.0489 | 2.3945 | 1.3787 | 1.124 | 0.45573 | 0.2628 | 0.15272
30 | 47.8568 | 21.8048 | 12.9775 | 7.6755 | 3.8516 | 2.2174 | 1.5575 | 1001.0663 | 0.74163 | 7.8098 | 2.591 | 1.4983 | 1.255 | 0.50205 | 0.29004 | 0.16682
50 | 53.0778 | 23.6456 | 14.1348 | 8.5773 | 4.2205 | 2.4233 | 1.6823 | 1147.2698 | 0.75 | 10.2493 | 3.1991 | 1.873 | 1.6844 | 0.65064 | 0.37736 | 0.21139
100 | 60.6579 | 26.1773 | 15.7502 | 9.9303 | 4.7476 | 2.7175 | 1.8564 | 1372.4531 | 0.76167 | 14.3481 | 4.163 | 2.4786 | 2.4346 | 0.89979 | 0.52349 | 0.28426
200 | 68.8525 | 28.7487 | 17.4196 | 11.4496 | 5.3072 | 3.0298 | 2.0361 | 1633.0959 | 0.77368 | 19.4652 | 5.291 | 3.2028 | 3.4131 | 1.2089 | 0.70445 | 0.37212