## GWL = 1 K
IDFs are calculated using the biad-adjusted Regional Climate model MAR3.14.0 forced by ERA5 (resolution of 5 km) reanalysis over 1940-2023.
The IDF for each location is calculated taking the closest MAR pixel to the center of the commune and its 5 closest neighbours (red points on the map below).
The values are computed as a weighted (by the distance) average of those selected pixels.
The GWL (Global Warming level) represents the Global Mean Surface Temperature anomaly with 1850-1899 as reference.
The used statistical law is a General Pareto Distribution, future IDFs are computed by adding 7% of intensity per degree of Global Warming
Reference: Brajkovic et al., 2025 (https://doi.org/10.1016/j.ejrh.2025.102399); contact : josip.brajkovic@uliege.be
Units: mm per hour
Montana coefficients: val[mm/h]=a*duration[minutes]^(-b)
95% confidence interval half width [mm/h]
Return period (years) | 1h | 3h | 6h | 12h | 24h | 48h | 72h | Montana a | Montana b | 1h | 3h | 6h | 12h | 24h | 48h | 72h
2 | 19.9995 | 10.2741 | 6.0004 | 3.3445 | 1.7924 | 1.0358 | 0.75489 | 341.707 | 0.69012 | 1.1306 | 0.62746 | 0.34824 | 0.19737 | 0.098196 | 0.053527 | 0.035741
5 | 25.7498 | 13.0291 | 7.8014 | 4.4176 | 2.3111 | 1.3167 | 0.94255 | 439.4438 | 0.6902 | 2.0474 | 0.98326 | 0.61999 | 0.39143 | 0.17959 | 0.09641 | 0.064798
10 | 30.4066 | 15.1318 | 9.2892 | 5.3723 | 2.7477 | 1.5506 | 1.0998 | 517.2778 | 0.68985 | 3.2661 | 1.3407 | 0.95541 | 0.66152 | 0.28335 | 0.15042 | 0.10128
20 | 35.3479 | 17.2512 | 10.8947 | 6.4713 | 3.2263 | 1.8045 | 1.2715 | 598.2291 | 0.6891 | 5.0224 | 1.7934 | 1.4351 | 1.0814 | 0.43821 | 0.23034 | 0.15491
25 | 37.0024 | 17.9372 | 11.4382 | 6.8595 | 3.39 | 1.8909 | 1.3301 | 624.9048 | 0.68876 | 5.7108 | 1.9605 | 1.624 | 1.2549 | 0.50066 | 0.2624 | 0.17637
30 | 38.3781 | 18.499 | 11.8923 | 7.19 | 3.5274 | 1.9632 | 1.3792 | 646.9085 | 0.68845 | 6.32 | 2.105 | 1.7917 | 1.4123 | 0.55665 | 0.29107 | 0.19556
50 | 42.3502 | 20.0799 | 13.2143 | 8.1846 | 3.9306 | 2.1742 | 1.5231 | 709.489 | 0.68739 | 8.2599 | 2.5483 | 2.3295 | 1.9357 | 0.73893 | 0.384 | 0.25773
100 | 48.0305 | 22.2411 | 15.1316 | 9.7122 | 4.5235 | 2.482 | 1.7339 | 796.3285 | 0.68549 | 11.4784 | 3.2416 | 3.2332 | 2.8719 | 1.0526 | 0.54266 | 0.36398
200 | 54.0665 | 24.4218 | 17.2019 | 11.4744 | 5.1736 | 2.8164 | 1.9643 | 884.8811 | 0.68301 | 15.436 | 4.0432 | 4.3617 | 4.126 | 1.4535 | 0.7437 | 0.49894

## GWL = 2 K
IDFs are calculated using the biad-adjusted Regional Climate model MAR3.14.0 forced by ERA5 (resolution of 5 km) reanalysis over 1940-2023.
The IDF for each location is calculated taking the closest MAR pixel to the center of the commune and its 5 closest neighbours (red points on the map below).
The values are computed as a weighted (by the distance) average of those selected pixels.
The GWL (Global Warming level) represents the Global Mean Surface Temperature anomaly with 1850-1899 as reference.
The used statistical law is a General Pareto Distribution, future IDFs are computed by adding 7% of intensity per degree of Global Warming
Reference: Brajkovic et al., 2025 (https://doi.org/10.1016/j.ejrh.2025.102399); contact : josip.brajkovic@uliege.be
Units: mm per hour
Montana coefficients: val[mm/h]=a*duration[minutes]^(-b)
95% confidence interval half width [mm/h]
Return period (years) | 1h | 3h | 6h | 12h | 24h | 48h | 72h | Montana a | Montana b | 1h | 3h | 6h | 12h | 24h | 48h | 72h
2 | 21.3995 | 10.9933 | 6.4205 | 3.5786 | 1.9179 | 1.1083 | 0.80774 | 365.6263 | 0.69012 | 1.2098 | 0.67138 | 0.37262 | 0.21118 | 0.10507 | 0.057274 | 0.038243
5 | 27.5523 | 13.9412 | 8.3475 | 4.7269 | 2.4729 | 1.4089 | 1.0085 | 470.2043 | 0.6902 | 2.1907 | 1.0521 | 0.66339 | 0.41883 | 0.19216 | 0.10316 | 0.069334
10 | 32.5351 | 16.191 | 9.9395 | 5.7483 | 2.94 | 1.6591 | 1.1768 | 553.4873 | 0.68985 | 3.4948 | 1.4345 | 1.0223 | 0.70783 | 0.30318 | 0.16095 | 0.10837
20 | 37.8223 | 18.4587 | 11.6574 | 6.9243 | 3.4521 | 1.9309 | 1.3605 | 640.1051 | 0.6891 | 5.374 | 1.9189 | 1.5355 | 1.1571 | 0.46889 | 0.24647 | 0.16576
25 | 39.5926 | 19.1928 | 12.2389 | 7.3396 | 3.6273 | 2.0232 | 1.4232 | 668.6481 | 0.68876 | 6.1106 | 2.0978 | 1.7376 | 1.3427 | 0.53571 | 0.28077 | 0.18872
30 | 41.0645 | 19.7939 | 12.7248 | 7.6933 | 3.7743 | 2.1006 | 1.4758 | 692.1921 | 0.68845 | 6.7624 | 2.2524 | 1.9171 | 1.5111 | 0.59561 | 0.31144 | 0.20925
50 | 45.3147 | 21.4855 | 14.1393 | 8.7575 | 4.2058 | 2.3264 | 1.6297 | 759.1529 | 0.68739 | 8.8381 | 2.7266 | 2.4925 | 2.0712 | 0.79066 | 0.41088 | 0.27577
100 | 51.3926 | 23.798 | 16.1909 | 10.3921 | 4.8401 | 2.6557 | 1.8553 | 852.0713 | 0.68549 | 12.2819 | 3.4685 | 3.4595 | 3.073 | 1.1262 | 0.58065 | 0.38946
200 | 57.8511 | 26.1313 | 18.406 | 12.2776 | 5.5358 | 3.0135 | 2.1018 | 946.8228 | 0.68301 | 16.5165 | 4.3263 | 4.667 | 4.4149 | 1.5552 | 0.79576 | 0.53386

## GWL = 3 K
IDFs are calculated using the biad-adjusted Regional Climate model MAR3.14.0 forced by ERA5 (resolution of 5 km) reanalysis over 1940-2023.
The IDF for each location is calculated taking the closest MAR pixel to the center of the commune and its 5 closest neighbours (red points on the map below).
The values are computed as a weighted (by the distance) average of those selected pixels.
The GWL (Global Warming level) represents the Global Mean Surface Temperature anomaly with 1850-1899 as reference.
The used statistical law is a General Pareto Distribution, future IDFs are computed by adding 7% of intensity per degree of Global Warming
Reference: Brajkovic et al., 2025 (https://doi.org/10.1016/j.ejrh.2025.102399); contact : josip.brajkovic@uliege.be
Units: mm per hour
Montana coefficients: val[mm/h]=a*duration[minutes]^(-b)
95% confidence interval half width [mm/h]
Return period (years) | 1h | 3h | 6h | 12h | 24h | 48h | 72h | Montana a | Montana b | 1h | 3h | 6h | 12h | 24h | 48h | 72h
2 | 22.7994 | 11.7125 | 6.8405 | 3.8127 | 2.0434 | 1.1808 | 0.86058 | 389.5459 | 0.69012 | 1.2889 | 0.7153 | 0.39699 | 0.225 | 0.11194 | 0.061021 | 0.040745
5 | 29.3548 | 14.8532 | 8.8936 | 5.0361 | 2.6347 | 1.5011 | 1.0745 | 500.9663 | 0.6902 | 2.334 | 1.1209 | 0.70679 | 0.44623 | 0.20473 | 0.10991 | 0.07387
10 | 34.6635 | 17.2502 | 10.5897 | 6.1244 | 3.1323 | 1.7676 | 1.2537 | 589.6968 | 0.68985 | 3.7234 | 1.5284 | 1.0892 | 0.75414 | 0.32302 | 0.17148 | 0.11546
20 | 40.2966 | 19.6663 | 12.42 | 7.3773 | 3.678 | 2.0572 | 1.4495 | 681.9811 | 0.6891 | 5.7255 | 2.0445 | 1.636 | 1.2328 | 0.49956 | 0.26259 | 0.1766
25 | 42.1827 | 20.4484 | 13.0396 | 7.8198 | 3.8646 | 2.1556 | 1.5163 | 712.391 | 0.68876 | 6.5103 | 2.235 | 1.8513 | 1.4306 | 0.57076 | 0.29914 | 0.20107
30 | 43.751 | 21.0889 | 13.5572 | 8.1966 | 4.0212 | 2.238 | 1.5723 | 737.4751 | 0.68845 | 7.2048 | 2.3998 | 2.0425 | 1.61 | 0.63458 | 0.33182 | 0.22294
50 | 48.2792 | 22.8911 | 15.0643 | 9.3304 | 4.4809 | 2.4786 | 1.7363 | 808.8177 | 0.68739 | 9.4163 | 2.905 | 2.6556 | 2.2067 | 0.84238 | 0.43776 | 0.29381
100 | 54.7548 | 25.3549 | 17.2501 | 11.072 | 5.1568 | 2.8295 | 1.9767 | 907.8142 | 0.68549 | 13.0854 | 3.6954 | 3.6859 | 3.274 | 1.1999 | 0.61864 | 0.41494
200 | 61.6358 | 27.8409 | 19.6101 | 13.0808 | 5.8979 | 3.2107 | 2.2393 | 1008.7645 | 0.68301 | 17.5971 | 4.6093 | 4.9723 | 4.7037 | 1.657 | 0.84782 | 0.56879

## GWL = 4 K
IDFs are calculated using the biad-adjusted Regional Climate model MAR3.14.0 forced by ERA5 (resolution of 5 km) reanalysis over 1940-2023.
The IDF for each location is calculated taking the closest MAR pixel to the center of the commune and its 5 closest neighbours (red points on the map below).
The values are computed as a weighted (by the distance) average of those selected pixels.
The GWL (Global Warming level) represents the Global Mean Surface Temperature anomaly with 1850-1899 as reference.
The used statistical law is a General Pareto Distribution, future IDFs are computed by adding 7% of intensity per degree of Global Warming
Reference: Brajkovic et al., 2025 (https://doi.org/10.1016/j.ejrh.2025.102399); contact : josip.brajkovic@uliege.be
Units: mm per hour
Montana coefficients: val[mm/h]=a*duration[minutes]^(-b)
95% confidence interval half width [mm/h]
Return period (years) | 1h | 3h | 6h | 12h | 24h | 48h | 72h | Montana a | Montana b | 1h | 3h | 6h | 12h | 24h | 48h | 72h
2 | 24.1994 | 12.4317 | 7.2605 | 4.0468 | 2.1689 | 1.2533 | 0.91342 | 413.4656 | 0.69012 | 1.368 | 0.75922 | 0.42137 | 0.23882 | 0.11882 | 0.064768 | 0.043247
5 | 31.1572 | 15.7653 | 9.4397 | 5.3453 | 2.7965 | 1.5932 | 1.1405 | 531.7274 | 0.6902 | 2.4774 | 1.1897 | 0.75019 | 0.47363 | 0.21731 | 0.11666 | 0.078405
10 | 36.792 | 18.3094 | 11.24 | 6.5005 | 3.3247 | 1.8762 | 1.3307 | 625.9063 | 0.68985 | 3.952 | 1.6222 | 1.156 | 0.80044 | 0.34285 | 0.18201 | 0.12255
20 | 42.771 | 20.8739 | 13.1826 | 7.8303 | 3.9038 | 2.1835 | 1.5385 | 723.8564 | 0.6891 | 6.0771 | 2.17 | 1.7364 | 1.3085 | 0.53024 | 0.27871 | 0.18744
25 | 44.7729 | 21.704 | 13.8403 | 8.2999 | 4.1019 | 2.288 | 1.6094 | 756.1347 | 0.68876 | 6.9101 | 2.3723 | 1.965 | 1.5184 | 0.6058 | 0.3175 | 0.21341
30 | 46.4375 | 22.3838 | 14.3897 | 8.6999 | 4.2682 | 2.3754 | 1.6688 | 782.7593 | 0.68845 | 7.6472 | 2.5471 | 2.1679 | 1.7088 | 0.67355 | 0.35219 | 0.23663
50 | 51.2438 | 24.2966 | 15.9893 | 9.9034 | 4.7561 | 2.6308 | 1.8429 | 858.4819 | 0.68739 | 9.9945 | 3.0834 | 2.8186 | 2.3422 | 0.89411 | 0.46464 | 0.31185
100 | 58.1169 | 26.9118 | 18.3093 | 11.7518 | 5.4734 | 3.0032 | 2.098 | 963.5579 | 0.68549 | 13.8889 | 3.9223 | 3.9122 | 3.475 | 1.2736 | 0.65662 | 0.44042
200 | 65.4204 | 29.5504 | 20.8143 | 13.884 | 6.2601 | 3.4078 | 2.3768 | 1070.7063 | 0.68301 | 18.6776 | 4.8923 | 5.2776 | 4.9925 | 1.7587 | 0.89988 | 0.60372