## GWL = 1 K
IDFs are calculated using the biad-adjusted Regional Climate model MAR3.14.0 forced by ERA5 (resolution of 5 km) reanalysis over 1940-2023.
The IDF for each location is calculated taking the closest MAR pixel to the center of the commune and its 5 closest neighbours (red points on the map below).
The values are computed as a weighted (by the distance) average of those selected pixels.
The GWL (Global Warming level) represents the Global Mean Surface Temperature anomaly with 1850-1899 as reference.
The used statistical law is a General Pareto Distribution, future IDFs are computed by adding 7% of intensity per degree of Global Warming
Reference: Brajkovic et al., 2025 (https://doi.org/10.1016/j.ejrh.2025.102399); contact : josip.brajkovic@uliege.be
Units: mm per hour
Montana coefficients: val[mm/h]=a*duration[minutes]^(-b)
95% confidence interval half width [mm/h]
Return period (years) | 1h | 3h | 6h | 12h | 24h | 48h | 72h | Montana a | Montana b | 1h | 3h | 6h | 12h | 24h | 48h | 72h
2 | 19.7962 | 10.1614 | 6.0237 | 3.3122 | 1.7247 | 1.0218 | 0.76236 | 336.6821 | 0.68897 | 1.0716 | 0.56629 | 0.32908 | 0.17645 | 0.086879 | 0.046828 | 0.032634
5 | 25.4439 | 13.1573 | 7.7359 | 4.2501 | 2.1918 | 1.263 | 0.93003 | 433.4757 | 0.68913 | 2.0462 | 1.0777 | 0.59448 | 0.3338 | 0.16623 | 0.081996 | 0.057454
10 | 30.2852 | 15.7413 | 9.1687 | 5.058 | 2.5979 | 1.4591 | 1.0667 | 517.2978 | 0.68961 | 3.3206 | 1.7427 | 0.92226 | 0.54179 | 0.27518 | 0.12688 | 0.088628
20 | 35.6798 | 18.637 | 10.7323 | 5.9624 | 3.0565 | 1.6681 | 1.2126 | 611.4311 | 0.69025 | 5.1904 | 2.7242 | 1.3914 | 0.85531 | 0.44404 | 0.19292 | 0.13374
25 | 37.5447 | 19.6418 | 11.2654 | 6.2762 | 3.2164 | 1.7383 | 1.2616 | 644.123 | 0.69049 | 5.938 | 3.1186 | 1.5765 | 0.98257 | 0.51351 | 0.21919 | 0.15155
30 | 39.1175 | 20.4908 | 11.7123 | 6.5412 | 3.3519 | 1.7967 | 1.3024 | 671.7473 | 0.69068 | 6.6066 | 3.4721 | 1.7411 | 1.0971 | 0.57634 | 0.24258 | 0.16738
50 | 43.7711 | 23.0104 | 13.0206 | 7.3275 | 3.7557 | 1.9656 | 1.4205 | 753.742 | 0.69126 | 8.7779 | 4.6248 | 2.2705 | 1.4725 | 0.78412 | 0.31778 | 0.21807
100 | 50.7126 | 26.7896 | 14.9364 | 8.5066 | 4.3659 | 2.208 | 1.5902 | 876.6542 | 0.69207 | 12.5128 | 6.6216 | 3.1653 | 2.1277 | 1.1515 | 0.44429 | 0.30295
200 | 58.4529 | 31.0315 | 17.0278 | 9.8299 | 5.0571 | 2.4666 | 1.7712 | 1014.3756 | 0.69289 | 17.3084 | 9.206 | 4.2913 | 2.9811 | 1.6365 | 0.60184 | 0.40828

## GWL = 2 K
IDFs are calculated using the biad-adjusted Regional Climate model MAR3.14.0 forced by ERA5 (resolution of 5 km) reanalysis over 1940-2023.
The IDF for each location is calculated taking the closest MAR pixel to the center of the commune and its 5 closest neighbours (red points on the map below).
The values are computed as a weighted (by the distance) average of those selected pixels.
The GWL (Global Warming level) represents the Global Mean Surface Temperature anomaly with 1850-1899 as reference.
The used statistical law is a General Pareto Distribution, future IDFs are computed by adding 7% of intensity per degree of Global Warming
Reference: Brajkovic et al., 2025 (https://doi.org/10.1016/j.ejrh.2025.102399); contact : josip.brajkovic@uliege.be
Units: mm per hour
Montana coefficients: val[mm/h]=a*duration[minutes]^(-b)
95% confidence interval half width [mm/h]
Return period (years) | 1h | 3h | 6h | 12h | 24h | 48h | 72h | Montana a | Montana b | 1h | 3h | 6h | 12h | 24h | 48h | 72h
2 | 21.182 | 10.8727 | 6.4454 | 3.5441 | 1.8454 | 1.0933 | 0.81573 | 360.2496 | 0.68897 | 1.1466 | 0.60593 | 0.35211 | 0.1888 | 0.092961 | 0.050106 | 0.034918
5 | 27.225 | 14.0783 | 8.2774 | 4.5476 | 2.3452 | 1.3514 | 0.99513 | 463.8181 | 0.68913 | 2.1895 | 1.1531 | 0.63609 | 0.35717 | 0.17787 | 0.087735 | 0.061476
10 | 32.4051 | 16.8432 | 9.8105 | 5.412 | 2.7797 | 1.5613 | 1.1414 | 553.5088 | 0.68961 | 3.553 | 1.8647 | 0.98682 | 0.57972 | 0.29444 | 0.13577 | 0.094832
20 | 38.1774 | 19.9416 | 11.4835 | 6.3798 | 3.2704 | 1.7849 | 1.2975 | 654.2305 | 0.69025 | 5.5537 | 2.9149 | 1.4888 | 0.91519 | 0.47512 | 0.20642 | 0.1431
25 | 40.1728 | 21.0168 | 12.054 | 6.7155 | 3.4416 | 1.8599 | 1.3499 | 689.2111 | 0.69049 | 6.3537 | 3.3369 | 1.6869 | 1.0513 | 0.54945 | 0.23453 | 0.16216
30 | 41.8557 | 21.9251 | 12.5322 | 6.9991 | 3.5865 | 1.9224 | 1.3936 | 718.7679 | 0.69068 | 7.069 | 3.7151 | 1.863 | 1.1738 | 0.61668 | 0.25956 | 0.17909
50 | 46.8351 | 24.6212 | 13.9321 | 7.8404 | 4.0185 | 2.1032 | 1.52 | 806.5043 | 0.69126 | 9.3923 | 4.9485 | 2.4294 | 1.5756 | 0.83901 | 0.34003 | 0.23333
100 | 54.2625 | 28.6649 | 15.982 | 9.1021 | 4.6715 | 2.3626 | 1.7015 | 938.0204 | 0.69207 | 13.3887 | 7.0851 | 3.3869 | 2.2766 | 1.2321 | 0.47539 | 0.32416
200 | 62.5447 | 33.2037 | 18.2198 | 10.518 | 5.4111 | 2.6392 | 1.8952 | 1085.3794 | 0.69289 | 18.5199 | 9.8504 | 4.5917 | 3.1898 | 1.7511 | 0.64396 | 0.43686

## GWL = 3 K
IDFs are calculated using the biad-adjusted Regional Climate model MAR3.14.0 forced by ERA5 (resolution of 5 km) reanalysis over 1940-2023.
The IDF for each location is calculated taking the closest MAR pixel to the center of the commune and its 5 closest neighbours (red points on the map below).
The values are computed as a weighted (by the distance) average of those selected pixels.
The GWL (Global Warming level) represents the Global Mean Surface Temperature anomaly with 1850-1899 as reference.
The used statistical law is a General Pareto Distribution, future IDFs are computed by adding 7% of intensity per degree of Global Warming
Reference: Brajkovic et al., 2025 (https://doi.org/10.1016/j.ejrh.2025.102399); contact : josip.brajkovic@uliege.be
Units: mm per hour
Montana coefficients: val[mm/h]=a*duration[minutes]^(-b)
95% confidence interval half width [mm/h]
Return period (years) | 1h | 3h | 6h | 12h | 24h | 48h | 72h | Montana a | Montana b | 1h | 3h | 6h | 12h | 24h | 48h | 72h
2 | 22.5677 | 11.584 | 6.8671 | 3.7759 | 1.9661 | 1.1648 | 0.86909 | 383.8175 | 0.68897 | 1.2216 | 0.64557 | 0.37515 | 0.20115 | 0.099042 | 0.053384 | 0.037203
5 | 29.0061 | 14.9993 | 8.8189 | 4.8451 | 2.4986 | 1.4398 | 1.0602 | 494.1627 | 0.68913 | 2.3327 | 1.2286 | 0.6777 | 0.38053 | 0.18951 | 0.093475 | 0.065497
10 | 34.5251 | 17.9451 | 10.4523 | 5.7661 | 2.9616 | 1.6634 | 1.2161 | 589.7198 | 0.68961 | 3.7854 | 1.9866 | 1.0514 | 0.61764 | 0.3137 | 0.14465 | 0.10104
20 | 40.675 | 21.2462 | 12.2348 | 6.7972 | 3.4844 | 1.9017 | 1.3824 | 697.0315 | 0.69025 | 5.9171 | 3.1056 | 1.5862 | 0.97506 | 0.50621 | 0.21993 | 0.15246
25 | 42.8009 | 22.3917 | 12.8426 | 7.1548 | 3.6667 | 1.9816 | 1.4382 | 734.2987 | 0.69049 | 6.7693 | 3.5552 | 1.7972 | 1.1201 | 0.5854 | 0.24988 | 0.17277
30 | 44.5939 | 23.3595 | 13.352 | 7.4569 | 3.8211 | 2.0482 | 1.4848 | 765.7915 | 0.69068 | 7.5315 | 3.9582 | 1.9849 | 1.2506 | 0.65702 | 0.27654 | 0.19081
50 | 49.8991 | 26.2319 | 14.8435 | 8.3534 | 4.2814 | 2.2408 | 1.6194 | 859.2666 | 0.69126 | 10.0068 | 5.2723 | 2.5883 | 1.6786 | 0.8939 | 0.36227 | 0.2486
100 | 57.8124 | 30.5402 | 17.0275 | 9.6975 | 4.9771 | 2.5171 | 1.8128 | 999.3866 | 0.69207 | 14.2646 | 7.5486 | 3.6085 | 2.4256 | 1.3127 | 0.50649 | 0.34537
200 | 66.6364 | 35.3759 | 19.4117 | 11.2061 | 5.7651 | 2.8119 | 2.0192 | 1156.3865 | 0.69289 | 19.7315 | 10.4949 | 4.8921 | 3.3985 | 1.8657 | 0.68609 | 0.46544

## GWL = 4 K
IDFs are calculated using the biad-adjusted Regional Climate model MAR3.14.0 forced by ERA5 (resolution of 5 km) reanalysis over 1940-2023.
The IDF for each location is calculated taking the closest MAR pixel to the center of the commune and its 5 closest neighbours (red points on the map below).
The values are computed as a weighted (by the distance) average of those selected pixels.
The GWL (Global Warming level) represents the Global Mean Surface Temperature anomaly with 1850-1899 as reference.
The used statistical law is a General Pareto Distribution, future IDFs are computed by adding 7% of intensity per degree of Global Warming
Reference: Brajkovic et al., 2025 (https://doi.org/10.1016/j.ejrh.2025.102399); contact : josip.brajkovic@uliege.be
Units: mm per hour
Montana coefficients: val[mm/h]=a*duration[minutes]^(-b)
95% confidence interval half width [mm/h]
Return period (years) | 1h | 3h | 6h | 12h | 24h | 48h | 72h | Montana a | Montana b | 1h | 3h | 6h | 12h | 24h | 48h | 72h
2 | 23.9534 | 12.2953 | 7.2887 | 4.0078 | 2.0869 | 1.2364 | 0.92246 | 407.3854 | 0.68897 | 1.2967 | 0.68521 | 0.39818 | 0.2135 | 0.10512 | 0.056662 | 0.039487
5 | 30.7872 | 15.9203 | 9.3604 | 5.1426 | 2.652 | 1.5282 | 1.1253 | 524.5061 | 0.68913 | 2.4759 | 1.304 | 0.71932 | 0.4039 | 0.20114 | 0.099215 | 0.069519
10 | 36.6451 | 19.047 | 11.0941 | 6.1201 | 3.1434 | 1.7656 | 1.2908 | 625.9308 | 0.68961 | 4.0179 | 2.1086 | 1.1159 | 0.65557 | 0.33297 | 0.15353 | 0.10724
20 | 43.1726 | 22.5508 | 12.9861 | 7.2146 | 3.6983 | 2.0184 | 1.4672 | 739.8306 | 0.69025 | 6.2804 | 3.2963 | 1.6836 | 1.0349 | 0.53729 | 0.23343 | 0.16182
25 | 45.4291 | 23.7666 | 13.6312 | 7.5942 | 3.8919 | 2.1033 | 1.5265 | 779.3875 | 0.69049 | 7.185 | 3.7735 | 1.9076 | 1.1889 | 0.62134 | 0.26522 | 0.18338
30 | 47.3321 | 24.7939 | 14.1719 | 7.9148 | 4.0558 | 2.174 | 1.5759 | 812.8141 | 0.69068 | 7.9939 | 4.2012 | 2.1068 | 1.3274 | 0.69737 | 0.29352 | 0.20252
50 | 52.963 | 27.8426 | 15.7549 | 8.8663 | 4.5443 | 2.3784 | 1.7189 | 912.029 | 0.69126 | 10.6212 | 5.596 | 2.7473 | 1.7817 | 0.94879 | 0.38452 | 0.26386
100 | 61.3623 | 32.4154 | 18.0731 | 10.293 | 5.2827 | 2.6717 | 1.9241 | 1060.7501 | 0.69207 | 15.1405 | 8.0121 | 3.83 | 2.5745 | 1.3933 | 0.53759 | 0.36657
200 | 70.7281 | 37.5481 | 20.6037 | 11.8942 | 6.1191 | 2.9845 | 2.1432 | 1227.3937 | 0.69289 | 20.9431 | 11.1393 | 5.1925 | 3.6072 | 1.9802 | 0.72822 | 0.49402