## GWL = 1 K
IDFs are calculated using the biad-adjusted Regional Climate model MAR3.14.0 forced by ERA5 (resolution of 5 km) reanalysis over 1940-2023.
The IDF for each location is calculated taking the closest MAR pixel to the center of the commune and its 5 closest neighbours (red points on the map below).
The values are computed as a weighted (by the distance) average of those selected pixels.
The GWL (Global Warming level) represents the Global Mean Surface Temperature anomaly with 1850-1899 as reference.
The used statistical law is a General Pareto Distribution, future IDFs are computed by adding 7% of intensity per degree of Global Warming
Reference: Brajkovic et al., 2025 (https://doi.org/10.1016/j.ejrh.2025.102399); contact : josip.brajkovic@uliege.be
Units: mm per hour
Montana coefficients: val[mm/h]=a*duration[minutes]^(-b)
95% confidence interval half width [mm/h]
Return period (years) | 1h | 3h | 6h | 12h | 24h | 48h | 72h | Montana a | Montana b | 1h | 3h | 6h | 12h | 24h | 48h | 72h
2 | 19.5832 | 10.0739 | 5.7991 | 3.1293 | 1.652 | 0.96319 | 0.7262 | 346.0161 | 0.69807 | 1.0159 | 0.52813 | 0.30933 | 0.16168 | 0.081775 | 0.044776 | 0.031438
5 | 24.3768 | 12.7337 | 7.3892 | 3.9919 | 2.0841 | 1.196 | 0.88896 | 416.2776 | 0.68942 | 1.6617 | 0.87299 | 0.53692 | 0.30402 | 0.1496 | 0.079206 | 0.055249
10 | 28.0786 | 14.8239 | 8.69 | 4.7344 | 2.4475 | 1.3874 | 1.0224 | 464.3431 | 0.68139 | 2.4228 | 1.2729 | 0.80529 | 0.48839 | 0.23458 | 0.12027 | 0.0844
20 | 31.8493 | 16.9842 | 10.0819 | 5.5648 | 2.8459 | 1.5932 | 1.1656 | 508.1635 | 0.67247 | 3.4611 | 1.8249 | 1.181 | 0.76457 | 0.36067 | 0.1793 | 0.12639
25 | 33.0785 | 17.695 | 10.5504 | 5.8526 | 2.9822 | 1.6627 | 1.2138 | 521.3869 | 0.66945 | 3.8568 | 2.0377 | 1.3276 | 0.87645 | 0.41145 | 0.20268 | 0.14299
30 | 34.0885 | 18.2814 | 10.9409 | 6.0957 | 3.0966 | 1.7207 | 1.2541 | 531.8772 | 0.66694 | 4.2028 | 2.2247 | 1.4573 | 0.97705 | 0.45696 | 0.2235 | 0.15774
50 | 36.9459 | 19.952 | 12.0728 | 6.8162 | 3.4323 | 1.8892 | 1.3709 | 559.7866 | 0.65967 | 5.2821 | 2.8134 | 1.8707 | 1.3066 | 0.60515 | 0.29051 | 0.20512
100 | 40.8907 | 22.2855 | 13.7022 | 7.8949 | 3.9261 | 2.1328 | 1.5393 | 594.2398 | 0.64936 | 7.0124 | 3.7712 | 2.5593 | 1.881 | 0.86028 | 0.40372 | 0.2848
200 | 44.9165 | 24.6982 | 15.4464 | 9.103 | 4.4681 | 2.3949 | 1.7201 | 624.8819 | 0.63859 | 9.0595 | 4.9216 | 3.4107 | 2.6277 | 1.1868 | 0.54562 | 0.38419

## GWL = 2 K
IDFs are calculated using the biad-adjusted Regional Climate model MAR3.14.0 forced by ERA5 (resolution of 5 km) reanalysis over 1940-2023.
The IDF for each location is calculated taking the closest MAR pixel to the center of the commune and its 5 closest neighbours (red points on the map below).
The values are computed as a weighted (by the distance) average of those selected pixels.
The GWL (Global Warming level) represents the Global Mean Surface Temperature anomaly with 1850-1899 as reference.
The used statistical law is a General Pareto Distribution, future IDFs are computed by adding 7% of intensity per degree of Global Warming
Reference: Brajkovic et al., 2025 (https://doi.org/10.1016/j.ejrh.2025.102399); contact : josip.brajkovic@uliege.be
Units: mm per hour
Montana coefficients: val[mm/h]=a*duration[minutes]^(-b)
95% confidence interval half width [mm/h]
Return period (years) | 1h | 3h | 6h | 12h | 24h | 48h | 72h | Montana a | Montana b | 1h | 3h | 6h | 12h | 24h | 48h | 72h
2 | 20.9541 | 10.7791 | 6.205 | 3.3483 | 1.7676 | 1.0306 | 0.77703 | 370.2372 | 0.69807 | 1.087 | 0.5651 | 0.33098 | 0.17299 | 0.087499 | 0.04791 | 0.033638
5 | 26.0831 | 13.6251 | 7.9064 | 4.2713 | 2.2299 | 1.2797 | 0.95119 | 445.4157 | 0.68942 | 1.778 | 0.9341 | 0.57451 | 0.32531 | 0.16007 | 0.084751 | 0.059116
10 | 30.0441 | 15.8616 | 9.2983 | 5.0658 | 2.6188 | 1.4845 | 1.094 | 496.8489 | 0.68139 | 2.5924 | 1.362 | 0.86166 | 0.52258 | 0.251 | 0.12869 | 0.090307
20 | 34.0788 | 18.1731 | 10.7876 | 5.9544 | 3.0451 | 1.7047 | 1.2472 | 543.7352 | 0.67247 | 3.7034 | 1.9527 | 1.2637 | 0.81809 | 0.38591 | 0.19185 | 0.13523
25 | 35.394 | 18.9336 | 11.2889 | 6.2623 | 3.1909 | 1.7791 | 1.2988 | 557.8842 | 0.66945 | 4.1268 | 2.1803 | 1.4205 | 0.9378 | 0.44025 | 0.21687 | 0.153
30 | 36.4747 | 19.5611 | 11.7067 | 6.5224 | 3.3133 | 1.8411 | 1.3419 | 569.109 | 0.66694 | 4.497 | 2.3804 | 1.5593 | 1.0454 | 0.48895 | 0.23915 | 0.16879
50 | 39.5321 | 21.3487 | 12.9179 | 7.2933 | 3.6726 | 2.0214 | 1.4668 | 598.9707 | 0.65967 | 5.6519 | 3.0104 | 2.0017 | 1.3981 | 0.64751 | 0.31085 | 0.21948
100 | 43.753 | 23.8454 | 14.6614 | 8.4476 | 4.201 | 2.2821 | 1.6471 | 635.8353 | 0.64936 | 7.5033 | 4.0351 | 2.7384 | 2.0126 | 0.9205 | 0.43198 | 0.30473
200 | 48.0607 | 26.4271 | 16.5277 | 9.7402 | 4.7808 | 2.5626 | 1.8405 | 668.624 | 0.63859 | 9.6937 | 5.2661 | 3.6495 | 2.8116 | 1.2699 | 0.58382 | 0.41108

## GWL = 3 K
IDFs are calculated using the biad-adjusted Regional Climate model MAR3.14.0 forced by ERA5 (resolution of 5 km) reanalysis over 1940-2023.
The IDF for each location is calculated taking the closest MAR pixel to the center of the commune and its 5 closest neighbours (red points on the map below).
The values are computed as a weighted (by the distance) average of those selected pixels.
The GWL (Global Warming level) represents the Global Mean Surface Temperature anomaly with 1850-1899 as reference.
The used statistical law is a General Pareto Distribution, future IDFs are computed by adding 7% of intensity per degree of Global Warming
Reference: Brajkovic et al., 2025 (https://doi.org/10.1016/j.ejrh.2025.102399); contact : josip.brajkovic@uliege.be
Units: mm per hour
Montana coefficients: val[mm/h]=a*duration[minutes]^(-b)
95% confidence interval half width [mm/h]
Return period (years) | 1h | 3h | 6h | 12h | 24h | 48h | 72h | Montana a | Montana b | 1h | 3h | 6h | 12h | 24h | 48h | 72h
2 | 22.3249 | 11.4843 | 6.6109 | 3.5674 | 1.8833 | 1.098 | 0.82787 | 394.4584 | 0.69807 | 1.1581 | 0.60207 | 0.35264 | 0.18431 | 0.093224 | 0.051045 | 0.035839
5 | 27.7895 | 14.5165 | 8.4236 | 4.5508 | 2.3758 | 1.3634 | 1.0134 | 474.5558 | 0.68942 | 1.8943 | 0.99521 | 0.61209 | 0.34659 | 0.17054 | 0.090295 | 0.062983
10 | 32.0096 | 16.8993 | 9.9066 | 5.3972 | 2.7901 | 1.5816 | 1.1656 | 529.3532 | 0.68139 | 2.762 | 1.4511 | 0.91803 | 0.55676 | 0.26742 | 0.13711 | 0.096215
20 | 36.3082 | 19.362 | 11.4933 | 6.3439 | 3.2443 | 1.8162 | 1.3288 | 579.3069 | 0.67247 | 3.9457 | 2.0804 | 1.3463 | 0.8716 | 0.41116 | 0.2044 | 0.14408
25 | 37.7095 | 20.1723 | 12.0274 | 6.672 | 3.3997 | 1.8955 | 1.3838 | 594.3789 | 0.66945 | 4.3968 | 2.323 | 1.5134 | 0.99915 | 0.46905 | 0.23106 | 0.16301
30 | 38.8608 | 20.8408 | 12.4726 | 6.9491 | 3.5301 | 1.9616 | 1.4297 | 606.3394 | 0.66694 | 4.7912 | 2.5361 | 1.6613 | 1.1138 | 0.52093 | 0.25479 | 0.17983
50 | 42.1183 | 22.7453 | 13.763 | 7.7705 | 3.9128 | 2.1537 | 1.5628 | 638.157 | 0.65967 | 6.0216 | 3.2073 | 2.1326 | 1.4896 | 0.68988 | 0.33119 | 0.23384
100 | 46.6154 | 25.4054 | 15.6206 | 9.0002 | 4.4758 | 2.4314 | 1.7548 | 677.4325 | 0.64936 | 7.9941 | 4.2991 | 2.9176 | 2.1443 | 0.98072 | 0.46024 | 0.32467
200 | 51.2048 | 28.156 | 17.6089 | 10.3775 | 5.0936 | 2.7302 | 1.9609 | 712.3661 | 0.63859 | 10.3278 | 5.6106 | 3.8882 | 2.9955 | 1.353 | 0.62201 | 0.43797

## GWL = 4 K
IDFs are calculated using the biad-adjusted Regional Climate model MAR3.14.0 forced by ERA5 (resolution of 5 km) reanalysis over 1940-2023.
The IDF for each location is calculated taking the closest MAR pixel to the center of the commune and its 5 closest neighbours (red points on the map below).
The values are computed as a weighted (by the distance) average of those selected pixels.
The GWL (Global Warming level) represents the Global Mean Surface Temperature anomaly with 1850-1899 as reference.
The used statistical law is a General Pareto Distribution, future IDFs are computed by adding 7% of intensity per degree of Global Warming
Reference: Brajkovic et al., 2025 (https://doi.org/10.1016/j.ejrh.2025.102399); contact : josip.brajkovic@uliege.be
Units: mm per hour
Montana coefficients: val[mm/h]=a*duration[minutes]^(-b)
95% confidence interval half width [mm/h]
Return period (years) | 1h | 3h | 6h | 12h | 24h | 48h | 72h | Montana a | Montana b | 1h | 3h | 6h | 12h | 24h | 48h | 72h
2 | 23.6957 | 12.1895 | 7.0169 | 3.7864 | 1.9989 | 1.1655 | 0.8787 | 418.6797 | 0.69807 | 1.2292 | 0.63904 | 0.37429 | 0.19563 | 0.098948 | 0.054179 | 0.03804
5 | 29.4959 | 15.4078 | 8.9409 | 4.8302 | 2.5217 | 1.4471 | 1.0756 | 503.6955 | 0.68942 | 2.0107 | 1.0563 | 0.64968 | 0.36787 | 0.18101 | 0.09584 | 0.066851
10 | 33.975 | 17.9369 | 10.5149 | 5.7286 | 2.9615 | 1.6788 | 1.2372 | 561.8575 | 0.68139 | 2.9316 | 1.5402 | 0.9744 | 0.59095 | 0.28384 | 0.14553 | 0.10212
20 | 38.5377 | 20.5509 | 12.199 | 6.7334 | 3.4436 | 1.9278 | 1.4104 | 614.8774 | 0.67247 | 4.1879 | 2.2082 | 1.429 | 0.92512 | 0.43641 | 0.21695 | 0.15293
25 | 40.025 | 21.4109 | 12.766 | 7.0817 | 3.6085 | 2.0118 | 1.4687 | 630.878 | 0.66945 | 4.6667 | 2.4656 | 1.6064 | 1.0605 | 0.49785 | 0.24525 | 0.17301
30 | 41.247 | 22.1205 | 13.2385 | 7.3757 | 3.7469 | 2.082 | 1.5174 | 643.572 | 0.66694 | 5.0853 | 2.6919 | 1.7633 | 1.1822 | 0.55292 | 0.27044 | 0.19087
50 | 44.7045 | 24.1419 | 14.6081 | 8.2476 | 4.1531 | 2.2859 | 1.6588 | 677.3403 | 0.65967 | 6.3914 | 3.4042 | 2.2636 | 1.581 | 0.73224 | 0.35152 | 0.2482
100 | 49.4777 | 26.9654 | 16.5797 | 9.5528 | 4.7506 | 2.5807 | 1.8626 | 719.0295 | 0.64936 | 8.485 | 4.5631 | 3.0967 | 2.276 | 1.0409 | 0.4885 | 0.3446
200 | 54.349 | 29.8849 | 18.6902 | 11.0147 | 5.4064 | 2.8979 | 2.0813 | 756.1081 | 0.63859 | 10.962 | 5.9551 | 4.127 | 3.1795 | 1.4361 | 0.6602 | 0.46486