## GWL = 1 K
IDFs are calculated using the biad-adjusted Regional Climate model MAR3.14.0 forced by ERA5 (resolution of 5 km) reanalysis over 1940-2023.
The IDF for each location is calculated taking the closest MAR pixel to the center of the commune and its 5 closest neighbours (red points on the map below).
The values are computed as a weighted (by the distance) average of those selected pixels.
The GWL (Global Warming level) represents the Global Mean Surface Temperature anomaly with 1850-1899 as reference.
The used statistical law is a General Pareto Distribution, future IDFs are computed by adding 7% of intensity per degree of Global Warming
Reference: Brajkovic et al., 2025 (https://doi.org/10.1016/j.ejrh.2025.102399); contact : josip.brajkovic@uliege.be
Units: mm per hour
Montana coefficients: val[mm/h]=a*duration[minutes]^(-b)
95% confidence interval half width [mm/h]
Return period (years) | 1h | 3h | 6h | 12h | 24h | 48h | 72h | Montana a | Montana b | 1h | 3h | 6h | 12h | 24h | 48h | 72h
2 | 21.126 | 10.4713 | 5.8665 | 3.1513 | 1.5848 | 0.95384 | 0.72314 | 418.1621 | 0.72627 | 1.2704 | 0.58722 | 0.29519 | 0.15731 | 0.071166 | 0.041354 | 0.0301
5 | 28.0028 | 13.2245 | 7.361 | 3.9883 | 1.9723 | 1.1677 | 0.87621 | 616.6888 | 0.75304 | 2.5177 | 0.94109 | 0.49742 | 0.29382 | 0.13956 | 0.072949 | 0.05166
10 | 34.146 | 15.3567 | 8.5497 | 4.7049 | 2.3156 | 1.3427 | 0.99876 | 829.7313 | 0.77776 | 4.1698 | 1.3234 | 0.73651 | 0.47192 | 0.23237 | 0.11282 | 0.078106
20 | 41.2462 | 17.5334 | 9.791 | 5.5027 | 2.7094 | 1.53 | 1.1275 | 1121.9059 | 0.806 | 6.6544 | 1.8318 | 1.0694 | 0.73946 | 0.3762 | 0.17137 | 0.1161
25 | 43.7606 | 18.2439 | 10.2022 | 5.7784 | 2.8482 | 1.593 | 1.1702 | 1238.0657 | 0.81583 | 7.667 | 2.0243 | 1.1983 | 0.84785 | 0.43558 | 0.19469 | 0.13104
30 | 45.9045 | 18.828 | 10.5425 | 6.0109 | 2.9661 | 1.6455 | 1.2057 | 1342.6365 | 0.82412 | 8.581 | 2.1924 | 1.3118 | 0.94527 | 0.48941 | 0.21546 | 0.14427
50 | 52.3696 | 20.4823 | 11.517 | 6.6987 | 3.3203 | 1.7978 | 1.3076 | 1690.3499 | 0.84864 | 11.6013 | 2.7158 | 1.6706 | 1.2642 | 0.66826 | 0.28232 | 0.18645
100 | 62.3385 | 22.7695 | 12.8902 | 7.7244 | 3.8621 | 2.017 | 1.4518 | 2329.849 | 0.88498 | 16.9596 | 3.554 | 2.2583 | 1.8188 | 0.9872 | 0.39507 | 0.25641
200 | 73.8906 | 25.1075 | 14.3246 | 8.8684 | 4.4839 | 2.2516 | 1.6033 | 3247.1912 | 0.92497 | 24.095 | 4.5456 | 2.9702 | 2.5379 | 1.4126 | 0.53587 | 0.34213

## GWL = 2 K
IDFs are calculated using the biad-adjusted Regional Climate model MAR3.14.0 forced by ERA5 (resolution of 5 km) reanalysis over 1940-2023.
The IDF for each location is calculated taking the closest MAR pixel to the center of the commune and its 5 closest neighbours (red points on the map below).
The values are computed as a weighted (by the distance) average of those selected pixels.
The GWL (Global Warming level) represents the Global Mean Surface Temperature anomaly with 1850-1899 as reference.
The used statistical law is a General Pareto Distribution, future IDFs are computed by adding 7% of intensity per degree of Global Warming
Reference: Brajkovic et al., 2025 (https://doi.org/10.1016/j.ejrh.2025.102399); contact : josip.brajkovic@uliege.be
Units: mm per hour
Montana coefficients: val[mm/h]=a*duration[minutes]^(-b)
95% confidence interval half width [mm/h]
Return period (years) | 1h | 3h | 6h | 12h | 24h | 48h | 72h | Montana a | Montana b | 1h | 3h | 6h | 12h | 24h | 48h | 72h
2 | 22.6048 | 11.2043 | 6.2772 | 3.3719 | 1.6958 | 1.0206 | 0.77376 | 447.4332 | 0.72627 | 1.3594 | 0.62833 | 0.31585 | 0.16832 | 0.076147 | 0.044249 | 0.032207
5 | 29.963 | 14.1503 | 7.8762 | 4.2675 | 2.1103 | 1.2495 | 0.93754 | 659.857 | 0.75304 | 2.694 | 1.007 | 0.53224 | 0.31439 | 0.14933 | 0.078056 | 0.055276
10 | 36.5362 | 16.4317 | 9.1481 | 5.0343 | 2.4777 | 1.4367 | 1.0687 | 887.8123 | 0.77776 | 4.4616 | 1.4161 | 0.78806 | 0.50496 | 0.24864 | 0.12072 | 0.083574
20 | 44.1334 | 18.7607 | 10.4764 | 5.8879 | 2.8991 | 1.6371 | 1.2064 | 1200.4395 | 0.806 | 7.1202 | 1.9601 | 1.1442 | 0.79122 | 0.40254 | 0.18337 | 0.12423
25 | 46.8239 | 19.521 | 10.9164 | 6.1829 | 3.0475 | 1.7045 | 1.2522 | 1324.7303 | 0.81583 | 8.2036 | 2.166 | 1.2821 | 0.9072 | 0.46607 | 0.20832 | 0.14021
30 | 49.1178 | 20.146 | 11.2805 | 6.4317 | 3.1738 | 1.7607 | 1.2901 | 1436.621 | 0.82412 | 9.1817 | 2.3458 | 1.4036 | 1.0114 | 0.52367 | 0.23054 | 0.15437
50 | 56.0355 | 21.916 | 12.3231 | 7.1676 | 3.5528 | 1.9237 | 1.3991 | 1808.6744 | 0.84864 | 12.4134 | 2.906 | 1.7876 | 1.3527 | 0.71503 | 0.30208 | 0.19951
100 | 66.7022 | 24.3633 | 13.7925 | 8.2652 | 4.1325 | 2.1582 | 1.5534 | 2492.9387 | 0.88498 | 18.1467 | 3.8028 | 2.4164 | 1.9461 | 1.0563 | 0.42273 | 0.27436
200 | 79.0629 | 26.865 | 15.3274 | 9.4892 | 4.7978 | 2.4092 | 1.7155 | 3474.4947 | 0.92497 | 25.7817 | 4.8638 | 3.1781 | 2.7155 | 1.5115 | 0.57339 | 0.36608

## GWL = 3 K
IDFs are calculated using the biad-adjusted Regional Climate model MAR3.14.0 forced by ERA5 (resolution of 5 km) reanalysis over 1940-2023.
The IDF for each location is calculated taking the closest MAR pixel to the center of the commune and its 5 closest neighbours (red points on the map below).
The values are computed as a weighted (by the distance) average of those selected pixels.
The GWL (Global Warming level) represents the Global Mean Surface Temperature anomaly with 1850-1899 as reference.
The used statistical law is a General Pareto Distribution, future IDFs are computed by adding 7% of intensity per degree of Global Warming
Reference: Brajkovic et al., 2025 (https://doi.org/10.1016/j.ejrh.2025.102399); contact : josip.brajkovic@uliege.be
Units: mm per hour
Montana coefficients: val[mm/h]=a*duration[minutes]^(-b)
95% confidence interval half width [mm/h]
Return period (years) | 1h | 3h | 6h | 12h | 24h | 48h | 72h | Montana a | Montana b | 1h | 3h | 6h | 12h | 24h | 48h | 72h
2 | 24.0836 | 11.9373 | 6.6878 | 3.5925 | 1.8067 | 1.0874 | 0.82438 | 476.7048 | 0.72627 | 1.4483 | 0.66943 | 0.33652 | 0.17933 | 0.081129 | 0.047144 | 0.034314
5 | 31.9232 | 15.076 | 8.3915 | 4.5467 | 2.2484 | 1.3312 | 0.99888 | 703.0244 | 0.75304 | 2.8702 | 1.0728 | 0.56706 | 0.33495 | 0.1591 | 0.083162 | 0.058892
10 | 38.9264 | 17.5066 | 9.7466 | 5.3636 | 2.6398 | 1.5307 | 1.1386 | 945.8932 | 0.77776 | 4.7535 | 1.5087 | 0.83962 | 0.53799 | 0.2649 | 0.12862 | 0.089041
20 | 47.0207 | 19.9881 | 11.1618 | 6.2731 | 3.0888 | 1.7442 | 1.2853 | 1278.9731 | 0.806 | 7.586 | 2.0883 | 1.2191 | 0.84298 | 0.42887 | 0.19537 | 0.13236
25 | 49.8871 | 20.7981 | 11.6305 | 6.5874 | 3.2469 | 1.816 | 1.3341 | 1411.395 | 0.81583 | 8.7403 | 2.3077 | 1.366 | 0.96654 | 0.49656 | 0.22194 | 0.14939
30 | 52.3312 | 21.464 | 12.0185 | 6.8524 | 3.3814 | 1.8759 | 1.3745 | 1530.6056 | 0.82412 | 9.7824 | 2.4993 | 1.4955 | 1.0776 | 0.55793 | 0.24562 | 0.16447
50 | 59.7014 | 23.3498 | 13.1293 | 7.6365 | 3.7852 | 2.0495 | 1.4906 | 1926.9989 | 0.84864 | 13.2255 | 3.0961 | 1.9045 | 1.4412 | 0.76181 | 0.32185 | 0.21256
100 | 71.0659 | 25.9572 | 14.6948 | 8.8059 | 4.4028 | 2.2994 | 1.655 | 2656.0276 | 0.88498 | 19.3339 | 4.0516 | 2.5745 | 2.0734 | 1.1254 | 0.45038 | 0.29231
200 | 84.2352 | 28.6225 | 16.3301 | 10.11 | 5.1117 | 2.5668 | 1.8277 | 3701.7986 | 0.92497 | 27.4683 | 5.1819 | 3.386 | 2.8932 | 1.6103 | 0.6109 | 0.39003

## GWL = 4 K
IDFs are calculated using the biad-adjusted Regional Climate model MAR3.14.0 forced by ERA5 (resolution of 5 km) reanalysis over 1940-2023.
The IDF for each location is calculated taking the closest MAR pixel to the center of the commune and its 5 closest neighbours (red points on the map below).
The values are computed as a weighted (by the distance) average of those selected pixels.
The GWL (Global Warming level) represents the Global Mean Surface Temperature anomaly with 1850-1899 as reference.
The used statistical law is a General Pareto Distribution, future IDFs are computed by adding 7% of intensity per degree of Global Warming
Reference: Brajkovic et al., 2025 (https://doi.org/10.1016/j.ejrh.2025.102399); contact : josip.brajkovic@uliege.be
Units: mm per hour
Montana coefficients: val[mm/h]=a*duration[minutes]^(-b)
95% confidence interval half width [mm/h]
Return period (years) | 1h | 3h | 6h | 12h | 24h | 48h | 72h | Montana a | Montana b | 1h | 3h | 6h | 12h | 24h | 48h | 72h
2 | 25.5624 | 12.6703 | 7.0985 | 3.8131 | 1.9176 | 1.1542 | 0.875 | 505.9762 | 0.72627 | 1.5372 | 0.71054 | 0.35718 | 0.19035 | 0.086111 | 0.050039 | 0.03642
5 | 33.8834 | 16.0017 | 8.9068 | 4.8259 | 2.3864 | 1.4129 | 1.0602 | 746.193 | 0.75304 | 3.0464 | 1.1387 | 0.60188 | 0.35552 | 0.16887 | 0.088269 | 0.062508
10 | 41.3166 | 18.5816 | 10.3451 | 5.6929 | 2.8019 | 1.6247 | 1.2085 | 1003.9748 | 0.77776 | 5.0454 | 1.6014 | 0.89117 | 0.57103 | 0.28117 | 0.13651 | 0.094509
20 | 49.9079 | 21.2154 | 11.8471 | 6.6583 | 3.2784 | 1.8513 | 1.3642 | 1357.5066 | 0.806 | 8.0518 | 2.2165 | 1.2939 | 0.89474 | 0.45521 | 0.20736 | 0.14048
25 | 52.9504 | 22.0751 | 12.3447 | 6.9919 | 3.4463 | 1.9275 | 1.416 | 1498.0595 | 0.81583 | 9.277 | 2.4494 | 1.4499 | 1.0259 | 0.52706 | 0.23557 | 0.15856
30 | 55.5445 | 22.7819 | 12.7565 | 7.2732 | 3.589 | 1.9911 | 1.4589 | 1624.5901 | 0.82412 | 10.383 | 2.6528 | 1.5873 | 1.1438 | 0.59219 | 0.2607 | 0.17457
50 | 63.3673 | 24.7835 | 13.9355 | 8.1054 | 4.0176 | 2.1754 | 1.5821 | 2045.3234 | 0.84864 | 14.0376 | 3.2862 | 2.0214 | 1.5297 | 0.80859 | 0.34161 | 0.22561
100 | 75.4296 | 27.551 | 15.5971 | 9.3466 | 4.6732 | 2.4406 | 1.7567 | 2819.1176 | 0.88498 | 20.5211 | 4.3004 | 2.7326 | 2.2007 | 1.1945 | 0.47804 | 0.31025
200 | 89.4076 | 30.38 | 17.3328 | 10.7308 | 5.4256 | 2.7244 | 1.94 | 3929.1032 | 0.92497 | 29.155 | 5.5001 | 3.5939 | 3.0708 | 1.7092 | 0.64841 | 0.41398