## GWL = 1 K
IDFs are calculated using the biad-adjusted Regional Climate model MAR3.14.0 forced by ERA5 (resolution of 5 km) reanalysis over 1940-2023.
The IDF for each location is calculated taking the closest MAR pixel to the center of the commune and its 5 closest neighbours (red points on the map below).
The values are computed as a weighted (by the distance) average of those selected pixels.
The GWL (Global Warming level) represents the Global Mean Surface Temperature anomaly with 1850-1899 as reference.
The used statistical law is a General Pareto Distribution, future IDFs are computed by adding 7% of intensity per degree of Global Warming
Reference: Brajkovic et al., 2025 (https://doi.org/10.1016/j.ejrh.2025.102399); contact : josip.brajkovic@uliege.be
Units: mm per hour
Montana coefficients: val[mm/h]=a*duration[minutes]^(-b)
95% confidence interval half width [mm/h]
Return period (years) | 1h | 3h | 6h | 12h | 24h | 48h | 72h | Montana a | Montana b | 1h | 3h | 6h | 12h | 24h | 48h | 72h
2 | 21.3426 | 10.6011 | 6.2589 | 3.4847 | 1.8336 | 1.0897 | 0.807 | 384.9129 | 0.70397 | 1.2735 | 0.62011 | 0.33349 | 0.19479 | 0.098562 | 0.053719 | 0.036904
5 | 26.7952 | 13.2234 | 7.9597 | 4.5393 | 2.3708 | 1.3744 | 1.0015 | 474.0627 | 0.69953 | 2.0604 | 0.97263 | 0.57838 | 0.38116 | 0.19352 | 0.099179 | 0.067884
10 | 31.0227 | 15.222 | 9.3334 | 5.4706 | 2.8474 | 1.6162 | 1.1662 | 535.848 | 0.69395 | 2.9364 | 1.3357 | 0.87796 | 0.63573 | 0.32348 | 0.1571 | 0.10679
20 | 35.3455 | 17.2338 | 10.787 | 6.5361 | 3.3949 | 1.8835 | 1.3479 | 592.2896 | 0.68689 | 4.0947 | 1.7982 | 1.3009 | 1.0286 | 0.52573 | 0.24315 | 0.16399
25 | 36.7584 | 17.8843 | 11.2728 | 6.911 | 3.588 | 1.9755 | 1.4104 | 609.2567 | 0.68434 | 4.5304 | 1.969 | 1.4658 | 1.1903 | 0.6094 | 0.27782 | 0.18694
30 | 37.9207 | 18.4169 | 11.6762 | 7.2298 | 3.7522 | 2.0528 | 1.4629 | 622.6687 | 0.68216 | 4.9099 | 2.1165 | 1.6114 | 1.3369 | 0.68531 | 0.30891 | 0.20748
50 | 41.2168 | 19.9144 | 12.8392 | 8.1863 | 4.2459 | 2.2807 | 1.6174 | 658.0295 | 0.67561 | 6.0875 | 2.5681 | 2.0743 | 1.8234 | 0.93794 | 0.41026 | 0.27432
100 | 45.7858 | 21.9588 | 14.4968 | 9.6487 | 5.0023 | 2.6182 | 1.8461 | 700.5789 | 0.66572 | 7.966 | 3.2718 | 2.8394 | 2.6905 | 1.3897 | 0.58523 | 0.38941
200 | 50.4728 | 24.0181 | 16.2508 | 11.3275 | 5.8724 | 2.9915 | 2.0988 | 736.5834 | 0.65469 | 10.1858 | 4.0813 | 3.7762 | 3.8477 | 1.9941 | 0.81009 | 0.53708

## GWL = 2 K
IDFs are calculated using the biad-adjusted Regional Climate model MAR3.14.0 forced by ERA5 (resolution of 5 km) reanalysis over 1940-2023.
The IDF for each location is calculated taking the closest MAR pixel to the center of the commune and its 5 closest neighbours (red points on the map below).
The values are computed as a weighted (by the distance) average of those selected pixels.
The GWL (Global Warming level) represents the Global Mean Surface Temperature anomaly with 1850-1899 as reference.
The used statistical law is a General Pareto Distribution, future IDFs are computed by adding 7% of intensity per degree of Global Warming
Reference: Brajkovic et al., 2025 (https://doi.org/10.1016/j.ejrh.2025.102399); contact : josip.brajkovic@uliege.be
Units: mm per hour
Montana coefficients: val[mm/h]=a*duration[minutes]^(-b)
95% confidence interval half width [mm/h]
Return period (years) | 1h | 3h | 6h | 12h | 24h | 48h | 72h | Montana a | Montana b | 1h | 3h | 6h | 12h | 24h | 48h | 72h
2 | 22.8366 | 11.3431 | 6.697 | 3.7286 | 1.962 | 1.166 | 0.86349 | 411.8569 | 0.70397 | 1.3626 | 0.66351 | 0.35684 | 0.20843 | 0.10546 | 0.057479 | 0.039487
5 | 28.6709 | 14.1491 | 8.5169 | 4.8571 | 2.5367 | 1.4706 | 1.0716 | 507.2477 | 0.69953 | 2.2047 | 1.0407 | 0.61886 | 0.40784 | 0.20707 | 0.10612 | 0.072636
10 | 33.1943 | 16.2875 | 9.9868 | 5.8535 | 3.0468 | 1.7294 | 1.2478 | 573.3574 | 0.69395 | 3.142 | 1.4292 | 0.93941 | 0.68023 | 0.34612 | 0.1681 | 0.11426
20 | 37.8197 | 18.4401 | 11.5421 | 6.9936 | 3.6326 | 2.0154 | 1.4423 | 633.7499 | 0.68689 | 4.3813 | 1.9241 | 1.3919 | 1.1005 | 0.56253 | 0.26017 | 0.17547
25 | 39.3314 | 19.1362 | 12.0618 | 7.3948 | 3.8391 | 2.1137 | 1.5091 | 651.9046 | 0.68434 | 4.8476 | 2.1068 | 1.5684 | 1.2737 | 0.65205 | 0.29727 | 0.20002
30 | 40.5752 | 19.7061 | 12.4936 | 7.7359 | 4.0149 | 2.1965 | 1.5653 | 666.256 | 0.68216 | 5.2536 | 2.2646 | 1.7242 | 1.4305 | 0.73329 | 0.33054 | 0.222
50 | 44.1019 | 21.3084 | 13.7379 | 8.7593 | 4.5431 | 2.4403 | 1.7306 | 704.0914 | 0.67561 | 6.5137 | 2.7478 | 2.2195 | 1.951 | 1.0036 | 0.43898 | 0.29352
100 | 48.9908 | 23.4959 | 15.5115 | 10.3242 | 5.3525 | 2.8015 | 1.9753 | 749.6193 | 0.66572 | 8.5236 | 3.5008 | 3.0381 | 2.8788 | 1.487 | 0.62619 | 0.41667
200 | 54.0059 | 25.6994 | 17.3884 | 12.1204 | 6.2835 | 3.2009 | 2.2457 | 788.1442 | 0.65469 | 10.8988 | 4.367 | 4.0406 | 4.1171 | 2.1337 | 0.8668 | 0.57467

## GWL = 3 K
IDFs are calculated using the biad-adjusted Regional Climate model MAR3.14.0 forced by ERA5 (resolution of 5 km) reanalysis over 1940-2023.
The IDF for each location is calculated taking the closest MAR pixel to the center of the commune and its 5 closest neighbours (red points on the map below).
The values are computed as a weighted (by the distance) average of those selected pixels.
The GWL (Global Warming level) represents the Global Mean Surface Temperature anomaly with 1850-1899 as reference.
The used statistical law is a General Pareto Distribution, future IDFs are computed by adding 7% of intensity per degree of Global Warming
Reference: Brajkovic et al., 2025 (https://doi.org/10.1016/j.ejrh.2025.102399); contact : josip.brajkovic@uliege.be
Units: mm per hour
Montana coefficients: val[mm/h]=a*duration[minutes]^(-b)
95% confidence interval half width [mm/h]
Return period (years) | 1h | 3h | 6h | 12h | 24h | 48h | 72h | Montana a | Montana b | 1h | 3h | 6h | 12h | 24h | 48h | 72h
2 | 24.3305 | 12.0852 | 7.1351 | 3.9725 | 2.0903 | 1.2423 | 0.91997 | 438.8005 | 0.70397 | 1.4518 | 0.70692 | 0.38018 | 0.22206 | 0.11236 | 0.06124 | 0.04207
5 | 30.5465 | 15.0747 | 9.0741 | 5.1748 | 2.7027 | 1.5668 | 1.1417 | 540.4322 | 0.69953 | 2.3489 | 1.1088 | 0.65935 | 0.43452 | 0.22062 | 0.11306 | 0.077388
10 | 35.3659 | 17.353 | 10.6401 | 6.2364 | 3.2461 | 1.8425 | 1.3295 | 610.8668 | 0.69395 | 3.3475 | 1.5227 | 1.0009 | 0.72473 | 0.36877 | 0.17909 | 0.12174
20 | 40.2938 | 19.6465 | 12.2972 | 7.4512 | 3.8702 | 2.1472 | 1.5366 | 675.2101 | 0.68689 | 4.6679 | 2.05 | 1.483 | 1.1725 | 0.59933 | 0.27719 | 0.18695
25 | 41.9045 | 20.3881 | 12.8509 | 7.8786 | 4.0903 | 2.252 | 1.6078 | 694.5524 | 0.68434 | 5.1647 | 2.2446 | 1.671 | 1.357 | 0.69471 | 0.31672 | 0.21311
30 | 43.2297 | 20.9953 | 13.3109 | 8.242 | 4.2775 | 2.3402 | 1.6676 | 709.8425 | 0.68216 | 5.5972 | 2.4128 | 1.837 | 1.5241 | 0.78126 | 0.35216 | 0.23653
50 | 46.9871 | 22.7024 | 14.6367 | 9.3323 | 4.8403 | 2.6 | 1.8439 | 750.1532 | 0.67561 | 6.9398 | 2.9276 | 2.3647 | 2.0786 | 1.0692 | 0.4677 | 0.31272
100 | 52.1958 | 25.033 | 16.5263 | 10.9996 | 5.7027 | 2.9848 | 2.1046 | 798.6598 | 0.66572 | 9.0812 | 3.7298 | 3.2369 | 3.0671 | 1.5842 | 0.66716 | 0.44393
200 | 57.539 | 27.3807 | 18.526 | 12.9134 | 6.6946 | 3.4103 | 2.3926 | 839.7049 | 0.65469 | 11.6118 | 4.6527 | 4.3049 | 4.3864 | 2.2733 | 0.9235 | 0.61227

## GWL = 4 K
IDFs are calculated using the biad-adjusted Regional Climate model MAR3.14.0 forced by ERA5 (resolution of 5 km) reanalysis over 1940-2023.
The IDF for each location is calculated taking the closest MAR pixel to the center of the commune and its 5 closest neighbours (red points on the map below).
The values are computed as a weighted (by the distance) average of those selected pixels.
The GWL (Global Warming level) represents the Global Mean Surface Temperature anomaly with 1850-1899 as reference.
The used statistical law is a General Pareto Distribution, future IDFs are computed by adding 7% of intensity per degree of Global Warming
Reference: Brajkovic et al., 2025 (https://doi.org/10.1016/j.ejrh.2025.102399); contact : josip.brajkovic@uliege.be
Units: mm per hour
Montana coefficients: val[mm/h]=a*duration[minutes]^(-b)
95% confidence interval half width [mm/h]
Return period (years) | 1h | 3h | 6h | 12h | 24h | 48h | 72h | Montana a | Montana b | 1h | 3h | 6h | 12h | 24h | 48h | 72h
2 | 25.8245 | 12.8273 | 7.5732 | 4.2164 | 2.2187 | 1.3185 | 0.97646 | 465.744 | 0.70397 | 1.5409 | 0.75033 | 0.40353 | 0.2357 | 0.11926 | 0.065 | 0.044654
5 | 32.4222 | 16.0003 | 9.6313 | 5.4926 | 2.8686 | 1.663 | 1.2118 | 573.6166 | 0.69953 | 2.4931 | 1.1769 | 0.69984 | 0.4612 | 0.23416 | 0.12001 | 0.08214
10 | 37.5375 | 18.4186 | 11.2935 | 6.6194 | 3.4454 | 1.9556 | 1.4111 | 648.3762 | 0.69395 | 3.5531 | 1.6162 | 1.0623 | 0.76923 | 0.39141 | 0.19009 | 0.12921
20 | 42.768 | 20.8529 | 13.0523 | 7.9087 | 4.1078 | 2.2791 | 1.631 | 716.67 | 0.68689 | 4.9545 | 2.1758 | 1.5741 | 1.2445 | 0.63613 | 0.29421 | 0.19843
25 | 44.4776 | 21.64 | 13.64 | 8.3624 | 4.3414 | 2.3903 | 1.7065 | 737.2 | 0.68434 | 5.4818 | 2.3825 | 1.7736 | 1.4403 | 0.73737 | 0.33617 | 0.22619
30 | 45.8841 | 22.2845 | 14.1282 | 8.748 | 4.5402 | 2.4839 | 1.77 | 753.429 | 0.68216 | 5.9409 | 2.5609 | 1.9499 | 1.6176 | 0.82923 | 0.37379 | 0.25105
50 | 49.8723 | 24.0964 | 15.5354 | 9.9054 | 5.1375 | 2.7596 | 1.9571 | 796.2157 | 0.67561 | 7.3659 | 3.1073 | 2.5099 | 2.2063 | 1.1349 | 0.49642 | 0.33192
100 | 55.4008 | 26.5701 | 17.5411 | 11.675 | 6.0528 | 3.168 | 2.2338 | 847.7002 | 0.66572 | 9.6389 | 3.9588 | 3.4356 | 3.2555 | 1.6815 | 0.70812 | 0.47118
200 | 61.0721 | 29.0619 | 19.6635 | 13.7063 | 7.1057 | 3.6197 | 2.5395 | 891.2657 | 0.65469 | 12.3248 | 4.9384 | 4.5692 | 4.6558 | 2.4129 | 0.98021 | 0.64986