## GWL = 1 K
IDFs are calculated using the biad-adjusted Regional Climate model MAR3.14.0 forced by ERA5 (resolution of 5 km) reanalysis over 1940-2023.
The IDF for each location is calculated taking the closest MAR pixel to the center of the commune and its 5 closest neighbours (red points on the map below).
The values are computed as a weighted (by the distance) average of those selected pixels.
The GWL (Global Warming level) represents the Global Mean Surface Temperature anomaly with 1850-1899 as reference.
The used statistical law is a General Pareto Distribution, future IDFs are computed by adding 7% of intensity per degree of Global Warming
Reference: Brajkovic et al., 2025 (https://doi.org/10.1016/j.ejrh.2025.102399); contact : josip.brajkovic@uliege.be
Units: mm per hour
Montana coefficients: val[mm/h]=a*duration[minutes]^(-b)
95% confidence interval half width [mm/h]
Return period (years) | 1h | 3h | 6h | 12h | 24h | 48h | 72h | Montana a | Montana b | 1h | 3h | 6h | 12h | 24h | 48h | 72h
2 | 20.724 | 10.631 | 6.2649 | 3.5114 | 1.8904 | 1.1016 | 0.80597 | 349.4548 | 0.68702 | 1.1482 | 0.56993 | 0.34368 | 0.19751 | 0.10068 | 0.055228 | 0.037266
5 | 26.623 | 13.3391 | 8.0175 | 4.5652 | 2.4134 | 1.3863 | 0.99734 | 457.7816 | 0.69231 | 2.1215 | 0.90526 | 0.59724 | 0.37745 | 0.17771 | 0.096108 | 0.06492
10 | 31.4676 | 15.4054 | 9.4375 | 5.4772 | 2.8412 | 1.6171 | 1.1524 | 550.4183 | 0.69699 | 3.417 | 1.2751 | 0.90448 | 0.62045 | 0.27266 | 0.1467 | 0.098946
20 | 36.6703 | 17.4873 | 10.9441 | 6.5021 | 3.2989 | 1.862 | 1.3171 | 653.3732 | 0.70207 | 5.2921 | 1.7685 | 1.3375 | 0.99013 | 0.412 | 0.2207 | 0.14821
25 | 38.4261 | 18.1608 | 11.4484 | 6.8584 | 3.453 | 1.944 | 1.3723 | 688.8941 | 0.70377 | 6.0307 | 1.9548 | 1.5064 | 1.1408 | 0.46759 | 0.25012 | 0.1677
30 | 39.8911 | 18.7125 | 11.8677 | 7.1597 | 3.5813 | 2.0122 | 1.4182 | 718.8246 | 0.70518 | 6.6859 | 2.1172 | 1.6557 | 1.2765 | 0.51716 | 0.2763 | 0.18502
50 | 44.1466 | 20.2639 | 13.0779 | 8.055 | 3.9535 | 2.209 | 1.5507 | 807.228 | 0.7092 | 8.7824 | 2.6206 | 2.1305 | 1.7226 | 0.67704 | 0.36043 | 0.24058
100 | 50.2953 | 22.3834 | 14.807 | 9.4011 | 4.489 | 2.4903 | 1.7402 | 938.6539 | 0.71482 | 12.2923 | 3.4188 | 2.917 | 2.5038 | 0.94731 | 0.50172 | 0.3337
200 | 56.9068 | 24.5197 | 16.6418 | 10.9159 | 5.0622 | 2.7889 | 1.9417 | 1084.5542 | 0.72057 | 16.6557 | 4.3507 | 3.8827 | 3.525 | 1.2856 | 0.67722 | 0.44929

## GWL = 2 K
IDFs are calculated using the biad-adjusted Regional Climate model MAR3.14.0 forced by ERA5 (resolution of 5 km) reanalysis over 1940-2023.
The IDF for each location is calculated taking the closest MAR pixel to the center of the commune and its 5 closest neighbours (red points on the map below).
The values are computed as a weighted (by the distance) average of those selected pixels.
The GWL (Global Warming level) represents the Global Mean Surface Temperature anomaly with 1850-1899 as reference.
The used statistical law is a General Pareto Distribution, future IDFs are computed by adding 7% of intensity per degree of Global Warming
Reference: Brajkovic et al., 2025 (https://doi.org/10.1016/j.ejrh.2025.102399); contact : josip.brajkovic@uliege.be
Units: mm per hour
Montana coefficients: val[mm/h]=a*duration[minutes]^(-b)
95% confidence interval half width [mm/h]
Return period (years) | 1h | 3h | 6h | 12h | 24h | 48h | 72h | Montana a | Montana b | 1h | 3h | 6h | 12h | 24h | 48h | 72h
2 | 22.1747 | 11.3752 | 6.7034 | 3.7571 | 2.0227 | 1.1787 | 0.86239 | 373.9165 | 0.68702 | 1.2286 | 0.60983 | 0.36773 | 0.21134 | 0.10772 | 0.059094 | 0.039875
5 | 28.4866 | 14.2729 | 8.5787 | 4.8847 | 2.5823 | 1.4834 | 1.0672 | 489.8268 | 0.69231 | 2.27 | 0.96863 | 0.63905 | 0.40387 | 0.19015 | 0.10284 | 0.069464
10 | 33.6703 | 16.4838 | 10.0981 | 5.8606 | 3.0401 | 1.7303 | 1.2331 | 588.9476 | 0.69699 | 3.6562 | 1.3643 | 0.96779 | 0.66388 | 0.29175 | 0.15697 | 0.10587
20 | 39.2373 | 18.7114 | 11.7102 | 6.9572 | 3.5298 | 1.9923 | 1.4093 | 699.1094 | 0.70207 | 5.6626 | 1.8923 | 1.4311 | 1.0594 | 0.44084 | 0.23615 | 0.15858
25 | 41.1159 | 19.4321 | 12.2498 | 7.3385 | 3.6947 | 2.0801 | 1.4683 | 737.117 | 0.70377 | 6.4528 | 2.0917 | 1.6118 | 1.2206 | 0.50032 | 0.26763 | 0.17944
30 | 42.6835 | 20.0223 | 12.6985 | 7.6608 | 3.832 | 2.153 | 1.5174 | 769.1419 | 0.70518 | 7.1539 | 2.2654 | 1.7716 | 1.3658 | 0.55337 | 0.29564 | 0.19798
50 | 47.2369 | 21.6824 | 13.9934 | 8.6189 | 4.2302 | 2.3636 | 1.6592 | 863.7338 | 0.7092 | 9.3972 | 2.804 | 2.2796 | 1.8431 | 0.72443 | 0.38566 | 0.25742
100 | 53.816 | 23.9502 | 15.8435 | 10.0592 | 4.8033 | 2.6646 | 1.862 | 1004.3597 | 0.71482 | 13.1528 | 3.6581 | 3.1212 | 2.6791 | 1.0136 | 0.53684 | 0.35706
200 | 60.8902 | 26.236 | 17.8067 | 11.68 | 5.4165 | 2.9841 | 2.0777 | 1160.473 | 0.72057 | 17.8216 | 4.6553 | 4.1545 | 3.7717 | 1.3756 | 0.72463 | 0.48074

## GWL = 3 K
IDFs are calculated using the biad-adjusted Regional Climate model MAR3.14.0 forced by ERA5 (resolution of 5 km) reanalysis over 1940-2023.
The IDF for each location is calculated taking the closest MAR pixel to the center of the commune and its 5 closest neighbours (red points on the map below).
The values are computed as a weighted (by the distance) average of those selected pixels.
The GWL (Global Warming level) represents the Global Mean Surface Temperature anomaly with 1850-1899 as reference.
The used statistical law is a General Pareto Distribution, future IDFs are computed by adding 7% of intensity per degree of Global Warming
Reference: Brajkovic et al., 2025 (https://doi.org/10.1016/j.ejrh.2025.102399); contact : josip.brajkovic@uliege.be
Units: mm per hour
Montana coefficients: val[mm/h]=a*duration[minutes]^(-b)
95% confidence interval half width [mm/h]
Return period (years) | 1h | 3h | 6h | 12h | 24h | 48h | 72h | Montana a | Montana b | 1h | 3h | 6h | 12h | 24h | 48h | 72h
2 | 23.6254 | 12.1194 | 7.1419 | 4.0029 | 2.155 | 1.2558 | 0.91881 | 398.3785 | 0.68702 | 1.309 | 0.64972 | 0.39179 | 0.22516 | 0.11477 | 0.06296 | 0.042484
5 | 30.3502 | 15.2066 | 9.1399 | 5.2043 | 2.7513 | 1.5804 | 1.137 | 521.8716 | 0.69231 | 2.4185 | 1.032 | 0.68086 | 0.43029 | 0.20259 | 0.10956 | 0.074009
10 | 35.873 | 17.5621 | 10.7587 | 6.244 | 3.239 | 1.8435 | 1.3138 | 627.4769 | 0.69699 | 3.8954 | 1.4536 | 1.0311 | 0.70731 | 0.31083 | 0.16724 | 0.1128
20 | 41.8042 | 19.9355 | 12.4763 | 7.4124 | 3.7607 | 2.1227 | 1.5015 | 744.8452 | 0.70207 | 6.033 | 2.0161 | 1.5247 | 1.1287 | 0.46968 | 0.2516 | 0.16896
25 | 43.8058 | 20.7034 | 13.0512 | 7.8186 | 3.9364 | 2.2161 | 1.5644 | 785.3391 | 0.70377 | 6.875 | 2.2285 | 1.7173 | 1.3005 | 0.53305 | 0.28513 | 0.19118
30 | 45.4759 | 21.3322 | 13.5292 | 8.162 | 4.0827 | 2.2939 | 1.6167 | 819.46 | 0.70518 | 7.6219 | 2.4136 | 1.8875 | 1.4552 | 0.58957 | 0.31498 | 0.21093
50 | 50.3271 | 23.1008 | 14.9088 | 9.1827 | 4.5069 | 2.5182 | 1.7677 | 920.2402 | 0.7092 | 10.0119 | 2.9874 | 2.4287 | 1.9637 | 0.77182 | 0.41089 | 0.27426
100 | 57.3367 | 25.5171 | 16.8799 | 10.7173 | 5.1175 | 2.8389 | 1.9838 | 1070.0655 | 0.71482 | 14.0132 | 3.8974 | 3.3254 | 2.8543 | 1.0799 | 0.57196 | 0.38042
200 | 64.8737 | 27.9524 | 18.9716 | 12.4441 | 5.7709 | 3.1793 | 2.2136 | 1236.3917 | 0.72057 | 18.9875 | 4.9598 | 4.4263 | 4.0185 | 1.4656 | 0.77203 | 0.51219

## GWL = 4 K
IDFs are calculated using the biad-adjusted Regional Climate model MAR3.14.0 forced by ERA5 (resolution of 5 km) reanalysis over 1940-2023.
The IDF for each location is calculated taking the closest MAR pixel to the center of the commune and its 5 closest neighbours (red points on the map below).
The values are computed as a weighted (by the distance) average of those selected pixels.
The GWL (Global Warming level) represents the Global Mean Surface Temperature anomaly with 1850-1899 as reference.
The used statistical law is a General Pareto Distribution, future IDFs are computed by adding 7% of intensity per degree of Global Warming
Reference: Brajkovic et al., 2025 (https://doi.org/10.1016/j.ejrh.2025.102399); contact : josip.brajkovic@uliege.be
Units: mm per hour
Montana coefficients: val[mm/h]=a*duration[minutes]^(-b)
95% confidence interval half width [mm/h]
Return period (years) | 1h | 3h | 6h | 12h | 24h | 48h | 72h | Montana a | Montana b | 1h | 3h | 6h | 12h | 24h | 48h | 72h
2 | 25.0761 | 12.8635 | 7.5805 | 4.2487 | 2.2874 | 1.3329 | 0.97522 | 422.8404 | 0.68702 | 1.3894 | 0.68962 | 0.41585 | 0.23899 | 0.12182 | 0.066826 | 0.045092
5 | 32.2139 | 16.1403 | 9.7012 | 5.5238 | 2.9202 | 1.6775 | 1.2068 | 553.9164 | 0.69231 | 2.567 | 1.0954 | 0.72266 | 0.45671 | 0.21503 | 0.11629 | 0.078553
10 | 38.0758 | 18.6405 | 11.4193 | 6.6274 | 3.4378 | 1.9567 | 1.3945 | 666.0062 | 0.69699 | 4.1345 | 1.5428 | 1.0944 | 0.75074 | 0.32992 | 0.1775 | 0.11972
20 | 44.3711 | 21.1596 | 13.2424 | 7.8675 | 3.9917 | 2.253 | 1.5937 | 790.5816 | 0.70207 | 6.4035 | 2.1398 | 1.6184 | 1.1981 | 0.49852 | 0.26705 | 0.17933
25 | 46.4956 | 21.9746 | 13.8526 | 8.2986 | 4.1781 | 2.3522 | 1.6605 | 833.5623 | 0.70377 | 7.2971 | 2.3653 | 1.8227 | 1.3803 | 0.56578 | 0.30264 | 0.20292
30 | 48.2682 | 22.6421 | 14.36 | 8.6632 | 4.3334 | 2.4347 | 1.716 | 869.7777 | 0.70518 | 8.0899 | 2.5618 | 2.0034 | 1.5445 | 0.62577 | 0.33432 | 0.22388
50 | 53.4174 | 24.5193 | 15.8243 | 9.7466 | 4.7837 | 2.6728 | 1.8763 | 976.7462 | 0.7092 | 10.6267 | 3.1709 | 2.5779 | 2.0843 | 0.81922 | 0.43612 | 0.2911
100 | 60.8574 | 27.0839 | 17.9164 | 11.3753 | 5.4317 | 3.0132 | 2.1057 | 1135.7712 | 0.71482 | 14.8737 | 4.1367 | 3.5296 | 3.0296 | 1.1462 | 0.60708 | 0.40378
200 | 68.8572 | 29.6688 | 20.1365 | 13.2082 | 6.1252 | 3.3746 | 2.3495 | 1312.3106 | 0.72057 | 20.1534 | 5.2644 | 4.6981 | 4.2652 | 1.5556 | 0.81944 | 0.54364