## GWL = 1 K
IDFs are calculated using the biad-adjusted Regional Climate model MAR3.14.0 forced by ERA5 (resolution of 5 km) reanalysis over 1940-2023.
The IDF for each location is calculated taking the closest MAR pixel to the center of the commune and its 5 closest neighbours (red points on the map below).
The values are computed as a weighted (by the distance) average of those selected pixels.
The GWL (Global Warming level) represents the Global Mean Surface Temperature anomaly with 1850-1899 as reference.
The used statistical law is a General Pareto Distribution, future IDFs are computed by adding 7% of intensity per degree of Global Warming
Reference: Brajkovic et al., 2025 (https://doi.org/10.1016/j.ejrh.2025.102399); contact : josip.brajkovic@uliege.be
Units: mm per hour
Montana coefficients: val[mm/h]=a*duration[minutes]^(-b)
95% confidence interval half width [mm/h]
Return period (years) | 1h | 3h | 6h | 12h | 24h | 48h | 72h | Montana a | Montana b | 1h | 3h | 6h | 12h | 24h | 48h | 72h
2 | 19.1126 | 9.9795 | 5.9546 | 3.3549 | 1.768 | 1.0314 | 0.78054 | 307.4282 | 0.67518 | 0.99395 | 0.45572 | 0.27821 | 0.16481 | 0.085865 | 0.046996 | 0.034172
5 | 23.8145 | 12.1551 | 7.2966 | 4.1778 | 2.1816 | 1.2721 | 0.95316 | 394.3904 | 0.68282 | 1.6577 | 0.67338 | 0.41461 | 0.26604 | 0.14028 | 0.08061 | 0.056371
10 | 27.488 | 13.7193 | 8.2741 | 4.8094 | 2.5003 | 1.4652 | 1.0879 | 468.8804 | 0.69054 | 2.4543 | 0.9165 | 0.56257 | 0.37675 | 0.19851 | 0.12095 | 0.080413
20 | 31.2656 | 15.2169 | 9.2203 | 5.4491 | 2.824 | 1.6683 | 1.2265 | 551.845 | 0.69941 | 3.5492 | 1.2433 | 0.75921 | 0.52842 | 0.27791 | 0.17893 | 0.1132
25 | 32.5046 | 15.6853 | 9.5184 | 5.6567 | 2.9293 | 1.7359 | 1.2719 | 580.5271 | 0.70247 | 3.968 | 1.3661 | 0.83304 | 0.58682 | 0.30845 | 0.20179 | 0.12584
30 | 33.5252 | 16.0632 | 9.7597 | 5.827 | 3.0158 | 1.792 | 1.3093 | 604.7221 | 0.70503 | 4.3349 | 1.4726 | 0.89709 | 0.6381 | 0.33527 | 0.22207 | 0.13695
50 | 36.4257 | 17.0993 | 10.4248 | 6.3072 | 3.2599 | 1.9532 | 1.4156 | 676.3552 | 0.71251 | 5.483 | 1.7989 | 1.0939 | 0.7992 | 0.41951 | 0.2869 | 0.17203
100 | 40.4598 | 18.4535 | 11.3024 | 6.966 | 3.5959 | 2.1818 | 1.5633 | 783.4027 | 0.72327 | 7.3338 | 2.303 | 1.3999 | 1.0596 | 0.55578 | 0.39485 | 0.22924
200 | 44.6107 | 19.7504 | 12.1521 | 7.6333 | 3.9373 | 2.4223 | 1.7153 | 903.1744 | 0.73466 | 9.5381 | 2.8706 | 1.7474 | 1.3692 | 0.71805 | 0.5277 | 0.29808

## GWL = 2 K
IDFs are calculated using the biad-adjusted Regional Climate model MAR3.14.0 forced by ERA5 (resolution of 5 km) reanalysis over 1940-2023.
The IDF for each location is calculated taking the closest MAR pixel to the center of the commune and its 5 closest neighbours (red points on the map below).
The values are computed as a weighted (by the distance) average of those selected pixels.
The GWL (Global Warming level) represents the Global Mean Surface Temperature anomaly with 1850-1899 as reference.
The used statistical law is a General Pareto Distribution, future IDFs are computed by adding 7% of intensity per degree of Global Warming
Reference: Brajkovic et al., 2025 (https://doi.org/10.1016/j.ejrh.2025.102399); contact : josip.brajkovic@uliege.be
Units: mm per hour
Montana coefficients: val[mm/h]=a*duration[minutes]^(-b)
95% confidence interval half width [mm/h]
Return period (years) | 1h | 3h | 6h | 12h | 24h | 48h | 72h | Montana a | Montana b | 1h | 3h | 6h | 12h | 24h | 48h | 72h
2 | 20.4505 | 10.6781 | 6.3714 | 3.5898 | 1.8917 | 1.1036 | 0.83518 | 328.9483 | 0.67518 | 1.0635 | 0.48762 | 0.29769 | 0.17635 | 0.091876 | 0.050286 | 0.036564
5 | 25.4816 | 13.0059 | 7.8074 | 4.4702 | 2.3343 | 1.3612 | 1.0199 | 421.9978 | 0.68282 | 1.7737 | 0.72052 | 0.44363 | 0.28467 | 0.1501 | 0.086253 | 0.060317
10 | 29.4121 | 14.6797 | 8.8533 | 5.1461 | 2.6753 | 1.5678 | 1.1641 | 501.7025 | 0.69054 | 2.6261 | 0.98065 | 0.60195 | 0.40313 | 0.21241 | 0.12941 | 0.086042
20 | 33.4542 | 16.2821 | 9.8657 | 5.8305 | 3.0217 | 1.7851 | 1.3123 | 590.4742 | 0.69941 | 3.7976 | 1.3303 | 0.81235 | 0.56541 | 0.29737 | 0.19145 | 0.12112
25 | 34.7799 | 16.7833 | 10.1847 | 6.0527 | 3.1344 | 1.8575 | 1.3609 | 621.164 | 0.70247 | 4.2458 | 1.4618 | 0.89135 | 0.62789 | 0.33004 | 0.21591 | 0.13464
30 | 35.872 | 17.1876 | 10.4428 | 6.2349 | 3.2269 | 1.9175 | 1.401 | 647.0527 | 0.70503 | 4.6383 | 1.5757 | 0.95988 | 0.68277 | 0.35874 | 0.23762 | 0.14654
50 | 38.9755 | 18.2963 | 11.1546 | 6.7487 | 3.4881 | 2.0899 | 1.5147 | 723.7001 | 0.71251 | 5.8668 | 1.9248 | 1.1705 | 0.85515 | 0.44887 | 0.30698 | 0.18407
100 | 43.292 | 19.7452 | 12.0936 | 7.4536 | 3.8476 | 2.3345 | 1.6728 | 838.2409 | 0.72327 | 7.8472 | 2.4642 | 1.4979 | 1.1338 | 0.59469 | 0.42249 | 0.24528
200 | 47.7335 | 21.1329 | 13.0028 | 8.1676 | 4.2129 | 2.5919 | 1.8353 | 966.3966 | 0.73466 | 10.2058 | 3.0716 | 1.8698 | 1.465 | 0.76832 | 0.56464 | 0.31894

## GWL = 3 K
IDFs are calculated using the biad-adjusted Regional Climate model MAR3.14.0 forced by ERA5 (resolution of 5 km) reanalysis over 1940-2023.
The IDF for each location is calculated taking the closest MAR pixel to the center of the commune and its 5 closest neighbours (red points on the map below).
The values are computed as a weighted (by the distance) average of those selected pixels.
The GWL (Global Warming level) represents the Global Mean Surface Temperature anomaly with 1850-1899 as reference.
The used statistical law is a General Pareto Distribution, future IDFs are computed by adding 7% of intensity per degree of Global Warming
Reference: Brajkovic et al., 2025 (https://doi.org/10.1016/j.ejrh.2025.102399); contact : josip.brajkovic@uliege.be
Units: mm per hour
Montana coefficients: val[mm/h]=a*duration[minutes]^(-b)
95% confidence interval half width [mm/h]
Return period (years) | 1h | 3h | 6h | 12h | 24h | 48h | 72h | Montana a | Montana b | 1h | 3h | 6h | 12h | 24h | 48h | 72h
2 | 21.7884 | 11.3766 | 6.7882 | 3.8246 | 2.0155 | 1.1758 | 0.88981 | 350.4673 | 0.67518 | 1.1331 | 0.51952 | 0.31716 | 0.18788 | 0.097886 | 0.053575 | 0.038957
5 | 27.1486 | 13.8568 | 8.3181 | 4.7627 | 2.487 | 1.4502 | 1.0866 | 449.6046 | 0.68282 | 1.8897 | 0.76765 | 0.47265 | 0.30329 | 0.15992 | 0.091895 | 0.064263
10 | 31.3363 | 15.64 | 9.4325 | 5.4827 | 2.8503 | 1.6703 | 1.2403 | 534.5242 | 0.69054 | 2.7979 | 1.0448 | 0.64133 | 0.4295 | 0.22631 | 0.13788 | 0.091671
20 | 35.6428 | 17.3473 | 10.5111 | 6.2119 | 3.2193 | 1.9019 | 1.3982 | 629.1033 | 0.69941 | 4.046 | 1.4174 | 0.8655 | 0.6024 | 0.31682 | 0.20398 | 0.12904
25 | 37.0552 | 17.8813 | 10.8509 | 6.4486 | 3.3394 | 1.979 | 1.45 | 661.8009 | 0.70247 | 4.5235 | 1.5574 | 0.94966 | 0.66897 | 0.35163 | 0.23004 | 0.14345
30 | 38.2188 | 18.3121 | 11.126 | 6.6428 | 3.438 | 2.0429 | 1.4926 | 689.383 | 0.70503 | 4.9417 | 1.6788 | 1.0227 | 0.72743 | 0.3822 | 0.25316 | 0.15613
50 | 41.5253 | 19.4933 | 11.8843 | 7.1902 | 3.7163 | 2.2266 | 1.6138 | 771.0448 | 0.71251 | 6.2506 | 2.0507 | 1.247 | 0.91109 | 0.47824 | 0.32706 | 0.19611
100 | 46.1242 | 21.037 | 12.8847 | 7.9412 | 4.0993 | 2.4872 | 1.7822 | 893.079 | 0.72327 | 8.3606 | 2.6254 | 1.5958 | 1.208 | 0.63359 | 0.45013 | 0.26133
200 | 50.8562 | 22.5155 | 13.8534 | 8.7019 | 4.4885 | 2.7615 | 1.9554 | 1029.6189 | 0.73466 | 10.8735 | 3.2725 | 1.9921 | 1.5609 | 0.81858 | 0.60158 | 0.33981

## GWL = 4 K
IDFs are calculated using the biad-adjusted Regional Climate model MAR3.14.0 forced by ERA5 (resolution of 5 km) reanalysis over 1940-2023.
The IDF for each location is calculated taking the closest MAR pixel to the center of the commune and its 5 closest neighbours (red points on the map below).
The values are computed as a weighted (by the distance) average of those selected pixels.
The GWL (Global Warming level) represents the Global Mean Surface Temperature anomaly with 1850-1899 as reference.
The used statistical law is a General Pareto Distribution, future IDFs are computed by adding 7% of intensity per degree of Global Warming
Reference: Brajkovic et al., 2025 (https://doi.org/10.1016/j.ejrh.2025.102399); contact : josip.brajkovic@uliege.be
Units: mm per hour
Montana coefficients: val[mm/h]=a*duration[minutes]^(-b)
95% confidence interval half width [mm/h]
Return period (years) | 1h | 3h | 6h | 12h | 24h | 48h | 72h | Montana a | Montana b | 1h | 3h | 6h | 12h | 24h | 48h | 72h
2 | 23.1263 | 12.0752 | 7.205 | 4.0595 | 2.1392 | 1.248 | 0.94445 | 371.9881 | 0.67518 | 1.2027 | 0.55142 | 0.33664 | 0.19942 | 0.1039 | 0.056865 | 0.041349
5 | 28.8156 | 14.7077 | 8.8289 | 5.0551 | 2.6398 | 1.5393 | 1.1533 | 477.2122 | 0.68282 | 2.0058 | 0.81479 | 0.50168 | 0.32191 | 0.16974 | 0.097538 | 0.068209
10 | 33.2604 | 16.6004 | 10.0116 | 5.8194 | 3.0253 | 1.7729 | 1.3164 | 567.3458 | 0.69054 | 2.9697 | 1.109 | 0.68071 | 0.45587 | 0.2402 | 0.14634 | 0.0973
20 | 37.8314 | 18.4124 | 11.1565 | 6.5934 | 3.417 | 2.0187 | 1.484 | 667.7325 | 0.69941 | 4.2945 | 1.5044 | 0.91864 | 0.63939 | 0.33628 | 0.2165 | 0.13697
25 | 39.3305 | 18.9792 | 11.5172 | 6.8446 | 3.5445 | 2.1005 | 1.539 | 702.4378 | 0.70247 | 4.8013 | 1.653 | 1.008 | 0.71005 | 0.37323 | 0.24417 | 0.15226
30 | 40.5655 | 19.4365 | 11.8092 | 7.0507 | 3.6491 | 2.1683 | 1.5843 | 731.7137 | 0.70503 | 5.2452 | 1.7818 | 1.0855 | 0.7721 | 0.40567 | 0.26871 | 0.16572
50 | 44.0751 | 20.6902 | 12.614 | 7.6317 | 3.9445 | 2.3633 | 1.7129 | 818.3895 | 0.71251 | 6.6344 | 2.1767 | 1.3236 | 0.96704 | 0.50761 | 0.34715 | 0.20815
100 | 48.9564 | 22.3287 | 13.6759 | 8.4289 | 4.351 | 2.6399 | 1.8916 | 947.9172 | 0.72327 | 8.874 | 2.7866 | 1.6938 | 1.2822 | 0.6725 | 0.47777 | 0.27737
200 | 53.979 | 23.898 | 14.7041 | 9.2363 | 4.7642 | 2.931 | 2.0755 | 1092.8411 | 0.73466 | 11.5411 | 3.4735 | 2.1144 | 1.6567 | 0.86884 | 0.63852 | 0.36068