## GWL = 1 K
IDFs are calculated using the biad-adjusted Regional Climate model MAR3.14.0 forced by ERA5 (resolution of 5 km) reanalysis over 1940-2023.
The IDF for each location is calculated taking the closest MAR pixel to the center of the commune and its 5 closest neighbours (red points on the map below).
The values are computed as a weighted (by the distance) average of those selected pixels.
The GWL (Global Warming level) represents the Global Mean Surface Temperature anomaly with 1850-1899 as reference.
The used statistical law is a General Pareto Distribution, future IDFs are computed by adding 7% of intensity per degree of Global Warming
Reference: Brajkovic et al., 2025 (https://doi.org/10.1016/j.ejrh.2025.102399); contact : josip.brajkovic@uliege.be
Units: mm per hour
Montana coefficients: val[mm/h]=a*duration[minutes]^(-b)
95% confidence interval half width [mm/h]
Return period (years) | 1h | 3h | 6h | 12h | 24h | 48h | 72h | Montana a | Montana b | 1h | 3h | 6h | 12h | 24h | 48h | 72h
2 | 24.9973 | 12.3495 | 7.49 | 4.3213 | 2.2706 | 1.4013 | 1.0787 | 429.4951 | 0.6926 | 1.4148 | 0.57834 | 0.33114 | 0.18603 | 0.09098 | 0.06085 | 0.049432
5 | 31.7398 | 15.282 | 9.1389 | 5.2539 | 2.729 | 1.6866 | 1.2819 | 587.3957 | 0.71104 | 2.3999 | 0.99776 | 0.54073 | 0.30923 | 0.15232 | 0.10019 | 0.076726
10 | 37.141 | 17.6294 | 10.4158 | 5.9831 | 3.089 | 1.9093 | 1.4343 | 720.0112 | 0.7225 | 3.5577 | 1.5174 | 0.78511 | 0.45903 | 0.22759 | 0.14497 | 0.10284
20 | 42.8189 | 20.0959 | 11.7188 | 6.7333 | 3.461 | 2.1383 | 1.5856 | 864.7148 | 0.73257 | 5.1498 | 2.2513 | 1.119 | 0.67194 | 0.33615 | 0.20687 | 0.135
25 | 44.7084 | 20.9165 | 12.144 | 6.9795 | 3.5834 | 2.2133 | 1.6341 | 914.0058 | 0.73558 | 5.763 | 2.537 | 1.2465 | 0.75488 | 0.37878 | 0.23073 | 0.14668
30 | 46.2753 | 21.5969 | 12.4935 | 7.1823 | 3.6843 | 2.2751 | 1.6737 | 955.2952 | 0.73797 | 6.3022 | 2.7891 | 1.3582 | 0.82803 | 0.41647 | 0.25169 | 0.15669
50 | 50.7788 | 23.5524 | 13.4827 | 7.7588 | 3.9719 | 2.4507 | 1.7841 | 1076.0034 | 0.74438 | 8.0041 | 3.5885 | 1.707 | 1.0592 | 0.53617 | 0.31762 | 0.18699
100 | 57.1677 | 26.3262 | 14.849 | 8.5612 | 4.3733 | 2.6948 | 1.9332 | 1252.2452 | 0.7525 | 10.7931 | 4.9055 | 2.2671 | 1.4368 | 0.73296 | 0.42462 | 0.23328
200 | 63.8952 | 29.2471 | 16.2436 | 9.3873 | 4.7883 | 2.9458 | 2.0814 | 1443.8646 | 0.76011 | 14.1846 | 6.5123 | 2.9302 | 1.8912 | 0.97126 | 0.55276 | 0.28536

## GWL = 2 K
IDFs are calculated using the biad-adjusted Regional Climate model MAR3.14.0 forced by ERA5 (resolution of 5 km) reanalysis over 1940-2023.
The IDF for each location is calculated taking the closest MAR pixel to the center of the commune and its 5 closest neighbours (red points on the map below).
The values are computed as a weighted (by the distance) average of those selected pixels.
The GWL (Global Warming level) represents the Global Mean Surface Temperature anomaly with 1850-1899 as reference.
The used statistical law is a General Pareto Distribution, future IDFs are computed by adding 7% of intensity per degree of Global Warming
Reference: Brajkovic et al., 2025 (https://doi.org/10.1016/j.ejrh.2025.102399); contact : josip.brajkovic@uliege.be
Units: mm per hour
Montana coefficients: val[mm/h]=a*duration[minutes]^(-b)
95% confidence interval half width [mm/h]
Return period (years) | 1h | 3h | 6h | 12h | 24h | 48h | 72h | Montana a | Montana b | 1h | 3h | 6h | 12h | 24h | 48h | 72h
2 | 26.7471 | 13.2139 | 8.0143 | 4.6238 | 2.4296 | 1.4993 | 1.1543 | 459.5595 | 0.6926 | 1.5139 | 0.61882 | 0.35432 | 0.19906 | 0.097348 | 0.065109 | 0.052892
5 | 33.9616 | 16.3518 | 9.7786 | 5.6217 | 2.92 | 1.8047 | 1.3717 | 628.5134 | 0.71104 | 2.5679 | 1.0676 | 0.57858 | 0.33087 | 0.16299 | 0.10721 | 0.082096
10 | 39.7408 | 18.8635 | 11.1449 | 6.4019 | 3.3053 | 2.043 | 1.5347 | 770.4122 | 0.7225 | 3.8067 | 1.6236 | 0.84007 | 0.49116 | 0.24353 | 0.15512 | 0.11004
20 | 45.8162 | 21.5026 | 12.5392 | 7.2047 | 3.7033 | 2.288 | 1.6966 | 925.2448 | 0.73257 | 5.5103 | 2.4089 | 1.1973 | 0.71897 | 0.35969 | 0.22135 | 0.14445
25 | 47.838 | 22.3806 | 12.9941 | 7.468 | 3.8342 | 2.3683 | 1.7485 | 977.9863 | 0.73558 | 6.1664 | 2.7146 | 1.3338 | 0.80773 | 0.40529 | 0.24688 | 0.15695
30 | 49.5146 | 23.1087 | 13.368 | 7.685 | 3.9422 | 2.4344 | 1.7908 | 1022.1659 | 0.73797 | 6.7433 | 2.9843 | 1.4532 | 0.88599 | 0.44562 | 0.26931 | 0.16766
50 | 54.3333 | 25.201 | 14.4265 | 8.302 | 4.2499 | 2.6223 | 1.909 | 1151.323 | 0.74438 | 8.5643 | 3.8397 | 1.8265 | 1.1334 | 0.5737 | 0.33986 | 0.20008
100 | 61.1694 | 28.169 | 15.8884 | 9.1604 | 4.6795 | 2.8834 | 2.0685 | 1339.9024 | 0.7525 | 11.5486 | 5.2489 | 2.4258 | 1.5374 | 0.78426 | 0.45434 | 0.2496
200 | 68.3679 | 31.2943 | 17.3807 | 10.0444 | 5.1235 | 3.152 | 2.2271 | 1544.9347 | 0.76011 | 15.1776 | 6.9681 | 3.1353 | 2.0236 | 1.0393 | 0.59145 | 0.30534

## GWL = 3 K
IDFs are calculated using the biad-adjusted Regional Climate model MAR3.14.0 forced by ERA5 (resolution of 5 km) reanalysis over 1940-2023.
The IDF for each location is calculated taking the closest MAR pixel to the center of the commune and its 5 closest neighbours (red points on the map below).
The values are computed as a weighted (by the distance) average of those selected pixels.
The GWL (Global Warming level) represents the Global Mean Surface Temperature anomaly with 1850-1899 as reference.
The used statistical law is a General Pareto Distribution, future IDFs are computed by adding 7% of intensity per degree of Global Warming
Reference: Brajkovic et al., 2025 (https://doi.org/10.1016/j.ejrh.2025.102399); contact : josip.brajkovic@uliege.be
Units: mm per hour
Montana coefficients: val[mm/h]=a*duration[minutes]^(-b)
95% confidence interval half width [mm/h]
Return period (years) | 1h | 3h | 6h | 12h | 24h | 48h | 72h | Montana a | Montana b | 1h | 3h | 6h | 12h | 24h | 48h | 72h
2 | 28.4969 | 14.0784 | 8.5387 | 4.9262 | 2.5885 | 1.5974 | 1.2298 | 489.6239 | 0.6926 | 1.6129 | 0.6593 | 0.3775 | 0.21208 | 0.10372 | 0.069369 | 0.056353
5 | 36.1834 | 17.4215 | 10.4183 | 5.9895 | 3.111 | 1.9227 | 1.4614 | 669.6311 | 0.71104 | 2.7359 | 1.1374 | 0.61643 | 0.35252 | 0.17365 | 0.11422 | 0.087467
10 | 42.3407 | 20.0975 | 11.874 | 6.8207 | 3.5215 | 2.1767 | 1.6351 | 820.8126 | 0.7225 | 4.0557 | 1.7298 | 0.89503 | 0.5233 | 0.25946 | 0.16527 | 0.11724
20 | 48.8135 | 22.9093 | 13.3595 | 7.676 | 3.9456 | 2.4376 | 1.8076 | 985.7749 | 0.73257 | 5.8708 | 2.5665 | 1.2756 | 0.76601 | 0.38322 | 0.23583 | 0.1539
25 | 50.9676 | 23.8448 | 13.8442 | 7.9566 | 4.0851 | 2.5232 | 1.8629 | 1041.9667 | 0.73558 | 6.5698 | 2.8922 | 1.421 | 0.86057 | 0.4318 | 0.26303 | 0.16722
30 | 52.7539 | 24.6205 | 14.2426 | 8.1878 | 4.2002 | 2.5936 | 1.908 | 1089.0358 | 0.73797 | 7.1845 | 3.1796 | 1.5483 | 0.94395 | 0.47478 | 0.28693 | 0.17863
50 | 57.8878 | 26.8497 | 15.3702 | 8.8451 | 4.5279 | 2.7938 | 2.0339 | 1226.6438 | 0.74438 | 9.1246 | 4.0909 | 1.9459 | 1.2075 | 0.61123 | 0.36209 | 0.21317
100 | 65.1712 | 30.0118 | 16.9278 | 9.7597 | 4.9856 | 3.0721 | 2.2039 | 1427.559 | 0.7525 | 12.3041 | 5.5923 | 2.5845 | 1.638 | 0.83557 | 0.48407 | 0.26593
200 | 72.8405 | 33.3416 | 18.5177 | 10.7015 | 5.4587 | 3.3582 | 2.3728 | 1646.0062 | 0.76011 | 16.1705 | 7.424 | 3.3404 | 2.156 | 1.1072 | 0.63015 | 0.32531

## GWL = 4 K
IDFs are calculated using the biad-adjusted Regional Climate model MAR3.14.0 forced by ERA5 (resolution of 5 km) reanalysis over 1940-2023.
The IDF for each location is calculated taking the closest MAR pixel to the center of the commune and its 5 closest neighbours (red points on the map below).
The values are computed as a weighted (by the distance) average of those selected pixels.
The GWL (Global Warming level) represents the Global Mean Surface Temperature anomaly with 1850-1899 as reference.
The used statistical law is a General Pareto Distribution, future IDFs are computed by adding 7% of intensity per degree of Global Warming
Reference: Brajkovic et al., 2025 (https://doi.org/10.1016/j.ejrh.2025.102399); contact : josip.brajkovic@uliege.be
Units: mm per hour
Montana coefficients: val[mm/h]=a*duration[minutes]^(-b)
95% confidence interval half width [mm/h]
Return period (years) | 1h | 3h | 6h | 12h | 24h | 48h | 72h | Montana a | Montana b | 1h | 3h | 6h | 12h | 24h | 48h | 72h
2 | 30.2468 | 14.9429 | 9.063 | 5.2287 | 2.7474 | 1.6955 | 1.3053 | 519.689 | 0.6926 | 1.7119 | 0.69979 | 0.40068 | 0.2251 | 0.11009 | 0.073628 | 0.059813
5 | 38.4052 | 18.4912 | 11.058 | 6.3573 | 3.3021 | 2.0408 | 1.5511 | 710.7493 | 0.71104 | 2.9039 | 1.2073 | 0.65428 | 0.37416 | 0.18431 | 0.12123 | 0.092838
10 | 44.9406 | 21.3316 | 12.6031 | 7.2395 | 3.7377 | 2.3103 | 1.7355 | 871.2139 | 0.7225 | 4.3048 | 1.836 | 0.94998 | 0.55543 | 0.27539 | 0.17541 | 0.12443
20 | 51.8108 | 24.316 | 14.1798 | 8.1473 | 4.1878 | 2.5873 | 1.9186 | 1046.3049 | 0.73257 | 6.2313 | 2.7241 | 1.354 | 0.81304 | 0.40675 | 0.25031 | 0.16335
25 | 54.0972 | 25.309 | 14.6943 | 8.4452 | 4.3359 | 2.6781 | 1.9773 | 1105.9463 | 0.73558 | 6.9732 | 3.0698 | 1.5083 | 0.91341 | 0.45832 | 0.27918 | 0.17748
30 | 55.9932 | 26.1323 | 15.1171 | 8.6906 | 4.4581 | 2.7529 | 2.0251 | 1155.9066 | 0.73797 | 7.6256 | 3.3748 | 1.6434 | 1.0019 | 0.50393 | 0.30455 | 0.1896
50 | 61.4423 | 28.4984 | 16.314 | 9.3882 | 4.806 | 2.9654 | 2.1588 | 1301.9641 | 0.74438 | 9.6849 | 4.3421 | 2.0654 | 1.2817 | 0.64876 | 0.38432 | 0.22626
100 | 69.1729 | 31.8547 | 17.9673 | 10.359 | 5.2917 | 3.2607 | 2.3392 | 1515.2158 | 0.7525 | 13.0596 | 5.9357 | 2.7432 | 1.7386 | 0.88688 | 0.51379 | 0.28226
200 | 77.3132 | 35.3889 | 19.6548 | 11.3586 | 5.7939 | 3.5644 | 2.5185 | 1747.0768 | 0.76011 | 17.1634 | 7.8798 | 3.5455 | 2.2884 | 1.1752 | 0.66884 | 0.34529