## GWL = 1 K
IDFs are calculated using the biad-adjusted Regional Climate model MAR3.14.0 forced by ERA5 (resolution of 5 km) reanalysis over 1940-2023.
The IDF for each location is calculated taking the closest MAR pixel to the center of the commune and its 5 closest neighbours (red points on the map below).
The values are computed as a weighted (by the distance) average of those selected pixels.
The GWL (Global Warming level) represents the Global Mean Surface Temperature anomaly with 1850-1899 as reference.
The used statistical law is a General Pareto Distribution, future IDFs are computed by adding 7% of intensity per degree of Global Warming
Reference: Brajkovic et al., 2025 (https://doi.org/10.1016/j.ejrh.2025.102399); contact : josip.brajkovic@uliege.be
Units: mm per hour
Montana coefficients: val[mm/h]=a*duration[minutes]^(-b)
95% confidence interval half width [mm/h]
Return period (years) | 1h | 3h | 6h | 12h | 24h | 48h | 72h | Montana a | Montana b | 1h | 3h | 6h | 12h | 24h | 48h | 72h
2 | 18.7152 | 9.3529 | 5.4919 | 2.9996 | 1.5699 | 0.90846 | 0.69145 | 340.3252 | 0.70573 | 1.0066 | 0.48302 | 0.2803 | 0.15265 | 0.075926 | 0.039923 | 0.028699
5 | 23.8753 | 11.7843 | 6.9024 | 3.7969 | 1.9693 | 1.1174 | 0.83885 | 446.495 | 0.71275 | 1.7819 | 0.81457 | 0.46954 | 0.27344 | 0.13643 | 0.07133 | 0.049499
10 | 28.0707 | 13.7053 | 8.0208 | 4.4594 | 2.3018 | 1.291 | 0.95809 | 535.2046 | 0.71767 | 2.7592 | 1.2159 | 0.68866 | 0.42177 | 0.20985 | 0.1088 | 0.073788
20 | 32.5379 | 15.7001 | 9.1857 | 5.1783 | 2.6628 | 1.4792 | 1.0844 | 631.9632 | 0.72242 | 4.1494 | 1.7786 | 0.9903 | 0.63744 | 0.31695 | 0.1627 | 0.10808
25 | 34.0372 | 16.3586 | 9.571 | 5.4226 | 2.7856 | 1.5431 | 1.1267 | 664.9595 | 0.72392 | 4.693 | 1.9967 | 1.1066 | 0.72333 | 0.35974 | 0.1841 | 0.12151
30 | 35.2852 | 16.9026 | 9.8896 | 5.627 | 2.8883 | 1.5966 | 1.1618 | 692.6227 | 0.72515 | 5.1738 | 2.1888 | 1.2088 | 0.79997 | 0.39797 | 0.20317 | 0.13342
50 | 38.8953 | 18.4564 | 10.8008 | 6.2238 | 3.1884 | 1.7526 | 1.2631 | 773.6491 | 0.72857 | 6.7052 | 2.7953 | 1.5311 | 1.0476 | 0.52176 | 0.2647 | 0.17142
100 | 44.0747 | 20.6362 | 12.0825 | 7.0938 | 3.626 | 1.9797 | 1.4077 | 892.4663 | 0.7332 | 9.249 | 3.7865 | 2.0573 | 1.4688 | 0.73297 | 0.36914 | 0.23472
200 | 49.5998 | 22.9019 | 13.4186 | 8.039 | 4.1017 | 2.2262 | 1.5609 | 1022.4827 | 0.73785 | 12.3838 | 4.983 | 2.6926 | 2.0013 | 1.0006 | 0.50088 | 0.31279

## GWL = 2 K
IDFs are calculated using the biad-adjusted Regional Climate model MAR3.14.0 forced by ERA5 (resolution of 5 km) reanalysis over 1940-2023.
The IDF for each location is calculated taking the closest MAR pixel to the center of the commune and its 5 closest neighbours (red points on the map below).
The values are computed as a weighted (by the distance) average of those selected pixels.
The GWL (Global Warming level) represents the Global Mean Surface Temperature anomaly with 1850-1899 as reference.
The used statistical law is a General Pareto Distribution, future IDFs are computed by adding 7% of intensity per degree of Global Warming
Reference: Brajkovic et al., 2025 (https://doi.org/10.1016/j.ejrh.2025.102399); contact : josip.brajkovic@uliege.be
Units: mm per hour
Montana coefficients: val[mm/h]=a*duration[minutes]^(-b)
95% confidence interval half width [mm/h]
Return period (years) | 1h | 3h | 6h | 12h | 24h | 48h | 72h | Montana a | Montana b | 1h | 3h | 6h | 12h | 24h | 48h | 72h
2 | 20.0253 | 10.0076 | 5.8764 | 3.2095 | 1.6798 | 0.97205 | 0.73985 | 364.148 | 0.70573 | 1.0771 | 0.51683 | 0.29993 | 0.16333 | 0.08124 | 0.042718 | 0.030708
5 | 25.5466 | 12.6092 | 7.3856 | 4.0626 | 2.1072 | 1.1957 | 0.89757 | 477.75 | 0.71275 | 1.9066 | 0.87159 | 0.50241 | 0.29258 | 0.14598 | 0.076323 | 0.052964
10 | 30.0356 | 14.6646 | 8.5822 | 4.7716 | 2.4629 | 1.3814 | 1.0252 | 572.6691 | 0.71767 | 2.9524 | 1.301 | 0.73687 | 0.45129 | 0.22454 | 0.11642 | 0.078953
20 | 34.8156 | 16.7991 | 9.8287 | 5.5408 | 2.8492 | 1.5827 | 1.1603 | 676.2007 | 0.72242 | 4.4398 | 1.9031 | 1.0596 | 0.68206 | 0.33913 | 0.17409 | 0.11564
25 | 36.4198 | 17.5037 | 10.2409 | 5.8022 | 2.9805 | 1.6511 | 1.2056 | 711.5058 | 0.72392 | 5.0215 | 2.1365 | 1.184 | 0.77397 | 0.38492 | 0.19699 | 0.13002
30 | 37.7552 | 18.0858 | 10.5818 | 6.0209 | 3.0905 | 1.7083 | 1.2431 | 741.1061 | 0.72515 | 5.536 | 2.342 | 1.2934 | 0.85596 | 0.42582 | 0.21739 | 0.14276
50 | 41.6179 | 19.7483 | 11.5569 | 6.6595 | 3.4116 | 1.8752 | 1.3515 | 827.8045 | 0.72857 | 7.1746 | 2.991 | 1.6383 | 1.1209 | 0.55828 | 0.28322 | 0.18342
100 | 47.1599 | 22.0807 | 12.9283 | 7.5904 | 3.8799 | 2.1183 | 1.5062 | 954.9389 | 0.7332 | 9.8964 | 4.0515 | 2.2013 | 1.5717 | 0.78428 | 0.39498 | 0.25115
200 | 53.0718 | 24.505 | 14.3579 | 8.6017 | 4.3888 | 2.382 | 1.6701 | 1094.0558 | 0.73785 | 13.2507 | 5.3318 | 2.8811 | 2.1414 | 1.0706 | 0.53595 | 0.33468

## GWL = 3 K
IDFs are calculated using the biad-adjusted Regional Climate model MAR3.14.0 forced by ERA5 (resolution of 5 km) reanalysis over 1940-2023.
The IDF for each location is calculated taking the closest MAR pixel to the center of the commune and its 5 closest neighbours (red points on the map below).
The values are computed as a weighted (by the distance) average of those selected pixels.
The GWL (Global Warming level) represents the Global Mean Surface Temperature anomaly with 1850-1899 as reference.
The used statistical law is a General Pareto Distribution, future IDFs are computed by adding 7% of intensity per degree of Global Warming
Reference: Brajkovic et al., 2025 (https://doi.org/10.1016/j.ejrh.2025.102399); contact : josip.brajkovic@uliege.be
Units: mm per hour
Montana coefficients: val[mm/h]=a*duration[minutes]^(-b)
95% confidence interval half width [mm/h]
Return period (years) | 1h | 3h | 6h | 12h | 24h | 48h | 72h | Montana a | Montana b | 1h | 3h | 6h | 12h | 24h | 48h | 72h
2 | 21.3353 | 10.6623 | 6.2608 | 3.4195 | 1.7897 | 1.0356 | 0.78825 | 387.9707 | 0.70573 | 1.1475 | 0.55064 | 0.31955 | 0.17402 | 0.086555 | 0.045513 | 0.032717
5 | 27.2179 | 13.4341 | 7.8687 | 4.3284 | 2.2451 | 1.2739 | 0.95629 | 509.0047 | 0.71275 | 2.0314 | 0.92861 | 0.53528 | 0.31172 | 0.15553 | 0.081317 | 0.056429
10 | 32.0006 | 15.624 | 9.1437 | 5.0838 | 2.624 | 1.4717 | 1.0922 | 610.1334 | 0.71767 | 3.1455 | 1.3861 | 0.78507 | 0.48082 | 0.23923 | 0.12403 | 0.084118
20 | 37.0932 | 17.8981 | 10.4717 | 5.9033 | 3.0356 | 1.6863 | 1.2363 | 720.437 | 0.72242 | 4.7303 | 2.0276 | 1.1289 | 0.72668 | 0.36132 | 0.18548 | 0.12321
25 | 38.8024 | 18.6488 | 10.9109 | 6.1817 | 3.1755 | 1.7591 | 1.2844 | 758.0538 | 0.72392 | 5.35 | 2.2763 | 1.2615 | 0.8246 | 0.4101 | 0.20987 | 0.13853
30 | 40.2251 | 19.269 | 11.2741 | 6.4148 | 3.2927 | 1.8201 | 1.3245 | 789.5893 | 0.72515 | 5.8981 | 2.4952 | 1.378 | 0.91196 | 0.45368 | 0.23161 | 0.1521
50 | 44.3406 | 21.0402 | 12.3129 | 7.0951 | 3.6347 | 1.9979 | 1.4399 | 881.96 | 0.72857 | 7.644 | 3.1867 | 1.7454 | 1.1943 | 0.59481 | 0.30175 | 0.19542
100 | 50.2452 | 23.5252 | 13.7741 | 8.087 | 4.1337 | 2.2569 | 1.6047 | 1017.4116 | 0.7332 | 10.5439 | 4.3166 | 2.3453 | 1.6745 | 0.83559 | 0.42083 | 0.26758
200 | 56.5438 | 26.1081 | 15.2972 | 9.1645 | 4.6759 | 2.5379 | 1.7794 | 1165.6307 | 0.73785 | 14.1176 | 5.6806 | 3.0696 | 2.2815 | 1.1407 | 0.57101 | 0.35658

## GWL = 4 K
IDFs are calculated using the biad-adjusted Regional Climate model MAR3.14.0 forced by ERA5 (resolution of 5 km) reanalysis over 1940-2023.
The IDF for each location is calculated taking the closest MAR pixel to the center of the commune and its 5 closest neighbours (red points on the map below).
The values are computed as a weighted (by the distance) average of those selected pixels.
The GWL (Global Warming level) represents the Global Mean Surface Temperature anomaly with 1850-1899 as reference.
The used statistical law is a General Pareto Distribution, future IDFs are computed by adding 7% of intensity per degree of Global Warming
Reference: Brajkovic et al., 2025 (https://doi.org/10.1016/j.ejrh.2025.102399); contact : josip.brajkovic@uliege.be
Units: mm per hour
Montana coefficients: val[mm/h]=a*duration[minutes]^(-b)
95% confidence interval half width [mm/h]
Return period (years) | 1h | 3h | 6h | 12h | 24h | 48h | 72h | Montana a | Montana b | 1h | 3h | 6h | 12h | 24h | 48h | 72h
2 | 22.6454 | 11.317 | 6.6452 | 3.6295 | 1.8996 | 1.0992 | 0.83666 | 411.7936 | 0.70573 | 1.218 | 0.58445 | 0.33917 | 0.1847 | 0.09187 | 0.048307 | 0.034726
5 | 28.8892 | 14.259 | 8.3519 | 4.5942 | 2.3829 | 1.3521 | 1.015 | 540.2594 | 0.71275 | 2.1561 | 0.98563 | 0.56815 | 0.33086 | 0.16508 | 0.08631 | 0.059893
10 | 33.9655 | 16.5834 | 9.7051 | 5.3959 | 2.7851 | 1.5621 | 1.1593 | 647.5978 | 0.71767 | 3.3386 | 1.4712 | 0.83328 | 0.51034 | 0.25391 | 0.13165 | 0.089283
20 | 39.3709 | 18.9971 | 11.1147 | 6.2658 | 3.222 | 1.7898 | 1.3122 | 764.6756 | 0.72242 | 5.0207 | 2.1521 | 1.1983 | 0.7713 | 0.38351 | 0.19687 | 0.13077
25 | 41.185 | 19.7939 | 11.5809 | 6.5613 | 3.3705 | 1.8671 | 1.3633 | 804.6 | 0.72392 | 5.6785 | 2.416 | 1.3389 | 0.87523 | 0.43528 | 0.22276 | 0.14703
30 | 42.6951 | 20.4522 | 11.9664 | 6.8087 | 3.4948 | 1.9318 | 1.4058 | 838.0734 | 0.72515 | 6.2603 | 2.6484 | 1.4626 | 0.96796 | 0.48154 | 0.24583 | 0.16144
50 | 47.0633 | 22.3322 | 13.069 | 7.5308 | 3.8579 | 2.1206 | 1.5283 | 936.1154 | 0.72857 | 8.1133 | 3.3823 | 1.8526 | 1.2676 | 0.63133 | 0.32028 | 0.20742
100 | 53.3304 | 24.9698 | 14.6199 | 8.5835 | 4.3875 | 2.3955 | 1.7033 | 1079.8841 | 0.7332 | 11.1913 | 4.5816 | 2.4893 | 1.7773 | 0.88689 | 0.44667 | 0.28401
200 | 60.0158 | 27.7112 | 16.2365 | 9.7272 | 4.9631 | 2.6937 | 1.8886 | 1237.2041 | 0.73785 | 14.9845 | 6.0294 | 3.2581 | 2.4216 | 1.2107 | 0.60607 | 0.37847