## GWL = 1 K
IDFs are calculated using the biad-adjusted Regional Climate model MAR3.14.0 forced by ERA5 (resolution of 5 km) reanalysis over 1940-2023.
The IDF for each location is calculated taking the closest MAR pixel to the center of the commune and its 5 closest neighbours (red points on the map below).
The values are computed as a weighted (by the distance) average of those selected pixels.
The GWL (Global Warming level) represents the Global Mean Surface Temperature anomaly with 1850-1899 as reference.
The used statistical law is a General Pareto Distribution, future IDFs are computed by adding 7% of intensity per degree of Global Warming
Reference: Brajkovic et al., 2025 (https://doi.org/10.1016/j.ejrh.2025.102399); contact : josip.brajkovic@uliege.be
Units: mm per hour
Montana coefficients: val[mm/h]=a*duration[minutes]^(-b)
95% confidence interval half width [mm/h]
Return period (years) | 1h | 3h | 6h | 12h | 24h | 48h | 72h | Montana a | Montana b | 1h | 3h | 6h | 12h | 24h | 48h | 72h
2 | 19.3024 | 9.9577 | 5.9572 | 3.3585 | 1.7934 | 1.0619 | 0.78933 | 315.1447 | 0.67913 | 0.99101 | 0.49303 | 0.32806 | 0.17269 | 0.10782 | 0.05217 | 0.036297
5 | 24.3427 | 12.385 | 7.377 | 4.2281 | 2.2224 | 1.3299 | 0.97395 | 407.678 | 0.68563 | 1.7399 | 0.79841 | 0.50316 | 0.28817 | 0.17448 | 0.089158 | 0.060701
10 | 28.3994 | 14.2366 | 8.4326 | 4.91 | 2.5497 | 1.5443 | 1.1196 | 489.2067 | 0.69282 | 2.6922 | 1.1739 | 0.68553 | 0.42792 | 0.2339 | 0.13131 | 0.087206
20 | 32.6818 | 16.1052 | 9.4734 | 5.6137 | 2.8793 | 1.7694 | 1.2705 | 582.1642 | 0.70134 | 4.0497 | 1.7003 | 0.91881 | 0.62794 | 0.30383 | 0.19072 | 0.12341
25 | 34.1109 | 16.7109 | 9.8054 | 5.845 | 2.9859 | 1.8442 | 1.3203 | 614.7851 | 0.70431 | 4.58 | 1.903 | 1.0048 | 0.70626 | 0.32875 | 0.21401 | 0.1374
30 | 35.2974 | 17.2075 | 10.0756 | 6.0358 | 3.0732 | 1.9063 | 1.3614 | 642.4856 | 0.70681 | 5.0487 | 2.0809 | 1.0788 | 0.77546 | 0.35 | 0.23464 | 0.14972
50 | 38.7149 | 18.6073 | 10.8277 | 6.5788 | 3.3188 | 2.0843 | 1.4786 | 725.4325 | 0.71415 | 6.5383 | 2.6379 | 1.3045 | 0.99499 | 0.41389 | 0.30048 | 0.18868
100 | 43.5814 | 20.5287 | 11.837 | 7.3364 | 3.6542 | 2.3365 | 1.6428 | 851.8158 | 0.72479 | 9.002 | 3.5345 | 1.6521 | 1.3555 | 0.51113 | 0.40993 | 0.25257
200 | 48.7284 | 22.4785 | 12.8341 | 8.1187 | 3.9924 | 2.6015 | 1.8131 | 996.3576 | 0.73613 | 12.0212 | 4.5971 | 2.0459 | 1.7916 | 0.62098 | 0.54448 | 0.32997

## GWL = 2 K
IDFs are calculated using the biad-adjusted Regional Climate model MAR3.14.0 forced by ERA5 (resolution of 5 km) reanalysis over 1940-2023.
The IDF for each location is calculated taking the closest MAR pixel to the center of the commune and its 5 closest neighbours (red points on the map below).
The values are computed as a weighted (by the distance) average of those selected pixels.
The GWL (Global Warming level) represents the Global Mean Surface Temperature anomaly with 1850-1899 as reference.
The used statistical law is a General Pareto Distribution, future IDFs are computed by adding 7% of intensity per degree of Global Warming
Reference: Brajkovic et al., 2025 (https://doi.org/10.1016/j.ejrh.2025.102399); contact : josip.brajkovic@uliege.be
Units: mm per hour
Montana coefficients: val[mm/h]=a*duration[minutes]^(-b)
95% confidence interval half width [mm/h]
Return period (years) | 1h | 3h | 6h | 12h | 24h | 48h | 72h | Montana a | Montana b | 1h | 3h | 6h | 12h | 24h | 48h | 72h
2 | 20.6535 | 10.6548 | 6.3742 | 3.5936 | 1.9189 | 1.1362 | 0.84459 | 337.205 | 0.67913 | 1.0604 | 0.52754 | 0.35103 | 0.18478 | 0.11537 | 0.055822 | 0.038838
5 | 26.0466 | 13.2519 | 7.8934 | 4.524 | 2.378 | 1.423 | 1.0421 | 436.2151 | 0.68563 | 1.8617 | 0.8543 | 0.53838 | 0.30834 | 0.1867 | 0.095399 | 0.06495
10 | 30.3874 | 15.2331 | 9.0229 | 5.2537 | 2.7281 | 1.6524 | 1.1979 | 523.452 | 0.69282 | 2.8807 | 1.2561 | 0.73352 | 0.45787 | 0.25028 | 0.1405 | 0.09331
20 | 34.9695 | 17.2326 | 10.1365 | 6.0067 | 3.0808 | 1.8933 | 1.3595 | 622.9157 | 0.70134 | 4.3332 | 1.8193 | 0.98312 | 0.67189 | 0.3251 | 0.20407 | 0.13205
25 | 36.4986 | 17.8807 | 10.4918 | 6.2542 | 3.1949 | 1.9733 | 1.4127 | 657.82 | 0.70431 | 4.9006 | 2.0362 | 1.0751 | 0.75569 | 0.35176 | 0.22899 | 0.14702
30 | 37.7682 | 18.4121 | 10.7809 | 6.4583 | 3.2883 | 2.0397 | 1.4567 | 687.4595 | 0.70681 | 5.4021 | 2.2265 | 1.1543 | 0.82975 | 0.3745 | 0.25107 | 0.1602
50 | 41.4249 | 19.9099 | 11.5857 | 7.0393 | 3.5511 | 2.2302 | 1.5821 | 776.2125 | 0.71415 | 6.9959 | 2.8226 | 1.3958 | 1.0646 | 0.44286 | 0.32151 | 0.20189
100 | 46.6321 | 21.9657 | 12.6656 | 7.8499 | 3.91 | 2.5001 | 1.7578 | 911.4429 | 0.72479 | 9.6322 | 3.7819 | 1.7678 | 1.4503 | 0.54691 | 0.43863 | 0.27025
200 | 52.1394 | 24.052 | 13.7325 | 8.687 | 4.2718 | 2.7836 | 1.94 | 1066.1027 | 0.73613 | 12.8627 | 4.9189 | 2.1892 | 1.917 | 0.66444 | 0.58259 | 0.35306

## GWL = 3 K
IDFs are calculated using the biad-adjusted Regional Climate model MAR3.14.0 forced by ERA5 (resolution of 5 km) reanalysis over 1940-2023.
The IDF for each location is calculated taking the closest MAR pixel to the center of the commune and its 5 closest neighbours (red points on the map below).
The values are computed as a weighted (by the distance) average of those selected pixels.
The GWL (Global Warming level) represents the Global Mean Surface Temperature anomaly with 1850-1899 as reference.
The used statistical law is a General Pareto Distribution, future IDFs are computed by adding 7% of intensity per degree of Global Warming
Reference: Brajkovic et al., 2025 (https://doi.org/10.1016/j.ejrh.2025.102399); contact : josip.brajkovic@uliege.be
Units: mm per hour
Montana coefficients: val[mm/h]=a*duration[minutes]^(-b)
95% confidence interval half width [mm/h]
Return period (years) | 1h | 3h | 6h | 12h | 24h | 48h | 72h | Montana a | Montana b | 1h | 3h | 6h | 12h | 24h | 48h | 72h
2 | 22.0047 | 11.3518 | 6.7912 | 3.8287 | 2.0444 | 1.2105 | 0.89984 | 359.2649 | 0.67913 | 1.1297 | 0.56205 | 0.37399 | 0.19687 | 0.12292 | 0.059473 | 0.041379
5 | 27.7506 | 14.1189 | 8.4097 | 4.82 | 2.5336 | 1.5161 | 1.1103 | 464.7522 | 0.68563 | 1.9835 | 0.91019 | 0.57361 | 0.32851 | 0.19891 | 0.10164 | 0.069199
10 | 32.3753 | 16.2297 | 9.6132 | 5.5974 | 2.9066 | 1.7605 | 1.2763 | 557.6965 | 0.69282 | 3.0692 | 1.3383 | 0.78151 | 0.48783 | 0.26665 | 0.1497 | 0.099414
20 | 37.2572 | 18.3599 | 10.7996 | 6.3997 | 3.2824 | 2.0171 | 1.4484 | 663.6672 | 0.70134 | 4.6166 | 1.9383 | 1.0474 | 0.71585 | 0.34637 | 0.21742 | 0.14069
25 | 38.8864 | 19.0505 | 11.1781 | 6.6633 | 3.4039 | 2.1024 | 1.5051 | 700.855 | 0.70431 | 5.2212 | 2.1695 | 1.1454 | 0.80513 | 0.37477 | 0.24397 | 0.15663
30 | 40.239 | 19.6166 | 11.4862 | 6.8808 | 3.5034 | 2.1731 | 1.552 | 732.4341 | 0.70681 | 5.7555 | 2.3722 | 1.2299 | 0.88403 | 0.399 | 0.26749 | 0.17068
50 | 44.1349 | 21.2124 | 12.3436 | 7.4998 | 3.7834 | 2.3761 | 1.6856 | 826.9931 | 0.71415 | 7.4536 | 3.0072 | 1.4871 | 1.1343 | 0.47184 | 0.34254 | 0.2151
100 | 49.6828 | 23.4028 | 13.4942 | 8.3634 | 4.1658 | 2.6636 | 1.8728 | 971.07 | 0.72479 | 10.2623 | 4.0293 | 1.8834 | 1.5452 | 0.58269 | 0.46732 | 0.28793
200 | 55.5504 | 25.6255 | 14.6309 | 9.2553 | 4.5513 | 2.9657 | 2.0669 | 1135.8479 | 0.73613 | 13.7041 | 5.2407 | 2.3324 | 2.0424 | 0.70791 | 0.62071 | 0.37616

## GWL = 4 K
IDFs are calculated using the biad-adjusted Regional Climate model MAR3.14.0 forced by ERA5 (resolution of 5 km) reanalysis over 1940-2023.
The IDF for each location is calculated taking the closest MAR pixel to the center of the commune and its 5 closest neighbours (red points on the map below).
The values are computed as a weighted (by the distance) average of those selected pixels.
The GWL (Global Warming level) represents the Global Mean Surface Temperature anomaly with 1850-1899 as reference.
The used statistical law is a General Pareto Distribution, future IDFs are computed by adding 7% of intensity per degree of Global Warming
Reference: Brajkovic et al., 2025 (https://doi.org/10.1016/j.ejrh.2025.102399); contact : josip.brajkovic@uliege.be
Units: mm per hour
Montana coefficients: val[mm/h]=a*duration[minutes]^(-b)
95% confidence interval half width [mm/h]
Return period (years) | 1h | 3h | 6h | 12h | 24h | 48h | 72h | Montana a | Montana b | 1h | 3h | 6h | 12h | 24h | 48h | 72h
2 | 23.3559 | 12.0489 | 7.2082 | 4.0638 | 2.17 | 1.2849 | 0.95509 | 381.3252 | 0.67913 | 1.1991 | 0.59656 | 0.39695 | 0.20896 | 0.13046 | 0.063125 | 0.043919
5 | 29.4546 | 14.9858 | 8.9261 | 5.116 | 2.6892 | 1.6092 | 1.1785 | 493.2902 | 0.68563 | 2.1052 | 0.96608 | 0.60883 | 0.34868 | 0.21112 | 0.10788 | 0.073448
10 | 34.3633 | 17.2262 | 10.2034 | 5.9411 | 3.0851 | 1.8686 | 1.3547 | 591.9411 | 0.69282 | 3.2576 | 1.4204 | 0.82949 | 0.51778 | 0.28302 | 0.15889 | 0.10552
20 | 39.545 | 19.4873 | 11.4628 | 6.7926 | 3.4839 | 2.141 | 1.5373 | 704.4187 | 0.70134 | 4.9001 | 2.0573 | 1.1118 | 0.75981 | 0.36764 | 0.23077 | 0.14933
25 | 41.2741 | 20.2202 | 11.8645 | 7.0725 | 3.6129 | 2.2315 | 1.5975 | 743.8896 | 0.70431 | 5.5418 | 2.3027 | 1.2157 | 0.85457 | 0.39778 | 0.25895 | 0.16625
30 | 42.7098 | 20.8211 | 12.1915 | 7.3033 | 3.7186 | 2.3066 | 1.6473 | 777.4075 | 0.70681 | 6.1089 | 2.5178 | 1.3054 | 0.93831 | 0.4235 | 0.28392 | 0.18116
50 | 46.845 | 22.5149 | 13.1015 | 7.9603 | 4.0157 | 2.522 | 1.7891 | 877.7733 | 0.71415 | 7.9113 | 3.1919 | 1.5784 | 1.2039 | 0.50081 | 0.36358 | 0.2283
100 | 52.7335 | 24.8398 | 14.3228 | 8.877 | 4.4216 | 2.8272 | 1.9878 | 1030.6971 | 0.72479 | 10.8925 | 4.2768 | 1.9991 | 1.6401 | 0.61847 | 0.49602 | 0.30561
200 | 58.9614 | 27.199 | 15.5293 | 9.8236 | 4.8308 | 3.1478 | 2.1938 | 1205.5931 | 0.73613 | 14.5456 | 5.5625 | 2.4756 | 2.1678 | 0.75138 | 0.65882 | 0.39926