## GWL = 1 K
IDFs are calculated using the biad-adjusted Regional Climate model MAR3.14.0 forced by ERA5 (resolution of 5 km) reanalysis over 1940-2023.
The IDF for each location is calculated taking the closest MAR pixel to the center of the commune and its 5 closest neighbours (red points on the map below).
The values are computed as a weighted (by the distance) average of those selected pixels.
The GWL (Global Warming level) represents the Global Mean Surface Temperature anomaly with 1850-1899 as reference.
The used statistical law is a General Pareto Distribution, future IDFs are computed by adding 7% of intensity per degree of Global Warming
Reference: Brajkovic et al., 2025 (https://doi.org/10.1016/j.ejrh.2025.102399); contact : josip.brajkovic@uliege.be
Units: mm per hour
Montana coefficients: val[mm/h]=a*duration[minutes]^(-b)
95% confidence interval half width [mm/h]
Return period (years) | 1h | 3h | 6h | 12h | 24h | 48h | 72h | Montana a | Montana b | 1h | 3h | 6h | 12h | 24h | 48h | 72h
2 | 22.4755 | 11.1537 | 6.6143 | 3.7982 | 1.9871 | 1.1789 | 0.87974 | 397.2607 | 0.69922 | 1.2413 | 0.56591 | 0.35985 | 0.20492 | 0.10907 | 0.059472 | 0.042245
5 | 28.6632 | 13.969 | 8.3405 | 4.8801 | 2.5976 | 1.5037 | 1.1064 | 514.43 | 0.7034 | 2.2041 | 0.93504 | 0.60492 | 0.37643 | 0.22642 | 0.1174 | 0.080028
10 | 33.7177 | 16.1581 | 9.7137 | 5.7955 | 3.1626 | 1.7937 | 1.3028 | 611.0243 | 0.7062 | 3.4199 | 1.375 | 0.89057 | 0.59048 | 0.39297 | 0.19537 | 0.12904
20 | 39.1207 | 18.4003 | 11.1482 | 6.804 | 3.8353 | 2.1282 | 1.5236 | 714.7087 | 0.70869 | 5.1526 | 1.9871 | 1.2839 | 0.90534 | 0.6595 | 0.31555 | 0.20287
25 | 40.9384 | 19.1337 | 11.6236 | 7.1499 | 4.078 | 2.2465 | 1.6004 | 749.6177 | 0.70942 | 5.8311 | 2.2231 | 1.4354 | 1.0317 | 0.7718 | 0.36511 | 0.2329
30 | 42.4531 | 19.7371 | 12.0171 | 7.4407 | 4.2868 | 2.3473 | 1.6654 | 778.6961 | 0.70998 | 6.432 | 2.4302 | 1.5687 | 1.1447 | 0.8746 | 0.41004 | 0.25995
50 | 46.8425 | 21.4486 | 13.1443 | 8.296 | 4.9254 | 2.6508 | 1.8585 | 862.8253 | 0.71143 | 8.3488 | 3.081 | 1.9888 | 1.5124 | 1.2221 | 0.55936 | 0.34886
100 | 53.1589 | 23.8207 | 14.7341 | 9.5585 | 5.9345 | 3.1174 | 2.149 | 983.1778 | 0.71304 | 11.544 | 4.1339 | 2.6757 | 2.1443 | 1.8609 | 0.82612 | 0.5046
200 | 59.9185 | 26.2518 | 16.3968 | 10.9493 | 7.1363 | 3.6559 | 2.4761 | 1110.4258 | 0.71418 | 15.4989 | 5.3896 | 3.5076 | 2.9527 | 2.7432 | 1.1829 | 0.70828

## GWL = 2 K
IDFs are calculated using the biad-adjusted Regional Climate model MAR3.14.0 forced by ERA5 (resolution of 5 km) reanalysis over 1940-2023.
The IDF for each location is calculated taking the closest MAR pixel to the center of the commune and its 5 closest neighbours (red points on the map below).
The values are computed as a weighted (by the distance) average of those selected pixels.
The GWL (Global Warming level) represents the Global Mean Surface Temperature anomaly with 1850-1899 as reference.
The used statistical law is a General Pareto Distribution, future IDFs are computed by adding 7% of intensity per degree of Global Warming
Reference: Brajkovic et al., 2025 (https://doi.org/10.1016/j.ejrh.2025.102399); contact : josip.brajkovic@uliege.be
Units: mm per hour
Montana coefficients: val[mm/h]=a*duration[minutes]^(-b)
95% confidence interval half width [mm/h]
Return period (years) | 1h | 3h | 6h | 12h | 24h | 48h | 72h | Montana a | Montana b | 1h | 3h | 6h | 12h | 24h | 48h | 72h
2 | 24.0488 | 11.9345 | 7.0773 | 4.064 | 2.1262 | 1.2615 | 0.94132 | 425.0691 | 0.69922 | 1.3282 | 0.60553 | 0.38504 | 0.21927 | 0.1167 | 0.063635 | 0.045202
5 | 30.6697 | 14.9468 | 8.9244 | 5.2217 | 2.7794 | 1.609 | 1.1839 | 550.4401 | 0.7034 | 2.3584 | 1.0005 | 0.64726 | 0.40278 | 0.24227 | 0.12562 | 0.08563
10 | 36.0779 | 17.2892 | 10.3936 | 6.2012 | 3.384 | 1.9192 | 1.394 | 653.796 | 0.7062 | 3.6593 | 1.4713 | 0.95291 | 0.63182 | 0.42048 | 0.20905 | 0.13807
20 | 41.8591 | 19.6883 | 11.9286 | 7.2802 | 4.1037 | 2.2772 | 1.6303 | 764.7382 | 0.70869 | 5.5132 | 2.1262 | 1.3738 | 0.96872 | 0.70566 | 0.33764 | 0.21707
25 | 43.8041 | 20.473 | 12.4373 | 7.6504 | 4.3635 | 2.4037 | 1.7125 | 802.0909 | 0.70942 | 6.2393 | 2.3787 | 1.5359 | 1.1039 | 0.82583 | 0.39067 | 0.2492
30 | 45.4248 | 21.1187 | 12.8583 | 7.9616 | 4.5869 | 2.5116 | 1.782 | 833.2048 | 0.70998 | 6.8822 | 2.6004 | 1.6785 | 1.2249 | 0.93582 | 0.43874 | 0.27815
50 | 50.1215 | 22.95 | 14.0644 | 8.8767 | 5.2702 | 2.8363 | 1.9886 | 923.223 | 0.71143 | 8.9333 | 3.2967 | 2.128 | 1.6183 | 1.3076 | 0.59851 | 0.37328
100 | 56.88 | 25.4882 | 15.7655 | 10.2276 | 6.3499 | 3.3356 | 2.2994 | 1052.0002 | 0.71304 | 12.3521 | 4.4233 | 2.863 | 2.2944 | 1.9911 | 0.88395 | 0.53993
200 | 64.1128 | 28.0894 | 17.5446 | 11.7158 | 7.6359 | 3.9119 | 2.6494 | 1188.1555 | 0.71418 | 16.5839 | 5.7669 | 3.7532 | 3.1594 | 2.9352 | 1.2657 | 0.75786

## GWL = 3 K
IDFs are calculated using the biad-adjusted Regional Climate model MAR3.14.0 forced by ERA5 (resolution of 5 km) reanalysis over 1940-2023.
The IDF for each location is calculated taking the closest MAR pixel to the center of the commune and its 5 closest neighbours (red points on the map below).
The values are computed as a weighted (by the distance) average of those selected pixels.
The GWL (Global Warming level) represents the Global Mean Surface Temperature anomaly with 1850-1899 as reference.
The used statistical law is a General Pareto Distribution, future IDFs are computed by adding 7% of intensity per degree of Global Warming
Reference: Brajkovic et al., 2025 (https://doi.org/10.1016/j.ejrh.2025.102399); contact : josip.brajkovic@uliege.be
Units: mm per hour
Montana coefficients: val[mm/h]=a*duration[minutes]^(-b)
95% confidence interval half width [mm/h]
Return period (years) | 1h | 3h | 6h | 12h | 24h | 48h | 72h | Montana a | Montana b | 1h | 3h | 6h | 12h | 24h | 48h | 72h
2 | 25.6221 | 12.7152 | 7.5403 | 4.3299 | 2.2653 | 1.344 | 1.0029 | 452.8769 | 0.69922 | 1.4151 | 0.64514 | 0.41023 | 0.23361 | 0.12434 | 0.067798 | 0.048159
5 | 32.6761 | 15.9247 | 9.5082 | 5.5633 | 2.9613 | 1.7143 | 1.2613 | 586.4502 | 0.7034 | 2.5127 | 1.0659 | 0.68961 | 0.42913 | 0.25812 | 0.13384 | 0.091232
10 | 38.4382 | 18.4202 | 11.0736 | 6.6069 | 3.6053 | 2.0448 | 1.4852 | 696.5673 | 0.7062 | 3.8987 | 1.5675 | 1.0153 | 0.67315 | 0.44799 | 0.22272 | 0.1471
20 | 44.5976 | 20.9763 | 12.709 | 7.7565 | 4.3722 | 2.4261 | 1.7369 | 814.7677 | 0.70869 | 5.8739 | 2.2653 | 1.4637 | 1.0321 | 0.75183 | 0.35973 | 0.23127
25 | 46.6698 | 21.8124 | 13.2509 | 8.1509 | 4.649 | 2.561 | 1.8245 | 854.5641 | 0.70942 | 6.6475 | 2.5343 | 1.6364 | 1.1761 | 0.87986 | 0.41623 | 0.26551
30 | 48.3966 | 22.5003 | 13.6995 | 8.4824 | 4.8869 | 2.6759 | 1.8986 | 887.7135 | 0.70998 | 7.3324 | 2.7705 | 1.7883 | 1.305 | 0.99705 | 0.46744 | 0.29634
50 | 53.4005 | 24.4514 | 14.9845 | 9.4574 | 5.615 | 3.0219 | 2.1187 | 983.6208 | 0.71143 | 9.5177 | 3.5123 | 2.2672 | 1.7241 | 1.3932 | 0.63767 | 0.3977
100 | 60.6011 | 27.1556 | 16.7969 | 10.8967 | 6.7653 | 3.5538 | 2.4499 | 1120.8227 | 0.71304 | 13.1602 | 4.7127 | 3.0502 | 2.4445 | 2.1214 | 0.94177 | 0.57525
200 | 68.3071 | 29.9271 | 18.6924 | 12.4823 | 8.1354 | 4.1678 | 2.8228 | 1265.8852 | 0.71418 | 17.6688 | 6.1442 | 3.9987 | 3.3661 | 3.1272 | 1.3486 | 0.80744

## GWL = 4 K
IDFs are calculated using the biad-adjusted Regional Climate model MAR3.14.0 forced by ERA5 (resolution of 5 km) reanalysis over 1940-2023.
The IDF for each location is calculated taking the closest MAR pixel to the center of the commune and its 5 closest neighbours (red points on the map below).
The values are computed as a weighted (by the distance) average of those selected pixels.
The GWL (Global Warming level) represents the Global Mean Surface Temperature anomaly with 1850-1899 as reference.
The used statistical law is a General Pareto Distribution, future IDFs are computed by adding 7% of intensity per degree of Global Warming
Reference: Brajkovic et al., 2025 (https://doi.org/10.1016/j.ejrh.2025.102399); contact : josip.brajkovic@uliege.be
Units: mm per hour
Montana coefficients: val[mm/h]=a*duration[minutes]^(-b)
95% confidence interval half width [mm/h]
Return period (years) | 1h | 3h | 6h | 12h | 24h | 48h | 72h | Montana a | Montana b | 1h | 3h | 6h | 12h | 24h | 48h | 72h
2 | 27.1953 | 13.496 | 8.0033 | 4.5958 | 2.4044 | 1.4265 | 1.0645 | 480.6848 | 0.69922 | 1.502 | 0.68476 | 0.43542 | 0.24796 | 0.13197 | 0.071961 | 0.051116
5 | 34.6825 | 16.9025 | 10.092 | 5.9049 | 3.1431 | 1.8195 | 1.3388 | 622.4604 | 0.7034 | 2.6669 | 1.1314 | 0.73195 | 0.45548 | 0.27397 | 0.14205 | 0.096834
10 | 40.7984 | 19.5513 | 11.7535 | 7.0126 | 3.8267 | 2.1703 | 1.5764 | 739.3393 | 0.7062 | 4.1381 | 1.6638 | 1.0776 | 0.71448 | 0.4755 | 0.2364 | 0.15613
20 | 47.336 | 22.2643 | 13.4893 | 8.2328 | 4.6407 | 2.5751 | 1.8436 | 864.7975 | 0.70869 | 6.2346 | 2.4044 | 1.5535 | 1.0955 | 0.79799 | 0.38182 | 0.24547
25 | 49.5355 | 23.1517 | 14.0646 | 8.6514 | 4.9344 | 2.7182 | 1.9365 | 907.0375 | 0.70942 | 7.0557 | 2.6899 | 1.7369 | 1.2483 | 0.93388 | 0.44178 | 0.28181
30 | 51.3683 | 23.8819 | 14.5407 | 9.0033 | 5.187 | 2.8402 | 2.0151 | 942.2222 | 0.70998 | 7.7827 | 2.9406 | 1.8981 | 1.3851 | 1.0583 | 0.49614 | 0.31454
50 | 56.6795 | 25.9528 | 15.9046 | 10.0382 | 5.9597 | 3.2074 | 2.2488 | 1044.0186 | 0.71143 | 10.1021 | 3.728 | 2.4064 | 1.83 | 1.4787 | 0.67682 | 0.42212
100 | 64.3223 | 28.8231 | 17.8283 | 11.5658 | 7.1808 | 3.772 | 2.6003 | 1189.6451 | 0.71304 | 13.9683 | 5.0021 | 3.2375 | 2.5946 | 2.2517 | 0.9996 | 0.61057
200 | 72.5014 | 31.7647 | 19.8402 | 13.2487 | 8.635 | 4.4237 | 2.9961 | 1343.6152 | 0.71418 | 18.7537 | 6.5214 | 4.2442 | 3.5728 | 3.3192 | 1.4314 | 0.85702