## GWL = 1 K
IDFs are calculated using the biad-adjusted Regional Climate model MAR3.14.0 forced by ERA5 (resolution of 5 km) reanalysis over 1940-2023.
The IDF for each location is calculated taking the closest MAR pixel to the center of the commune and its 5 closest neighbours (red points on the map below).
The values are computed as a weighted (by the distance) average of those selected pixels.
The GWL (Global Warming level) represents the Global Mean Surface Temperature anomaly with 1850-1899 as reference.
The used statistical law is a General Pareto Distribution, future IDFs are computed by adding 7% of intensity per degree of Global Warming
Reference: Brajkovic et al., 2025 (https://doi.org/10.1016/j.ejrh.2025.102399); contact : josip.brajkovic@uliege.be
Units: mm per hour
Montana coefficients: val[mm/h]=a*duration[minutes]^(-b)
95% confidence interval half width [mm/h]
Return period (years) | 1h | 3h | 6h | 12h | 24h | 48h | 72h | Montana a | Montana b | 1h | 3h | 6h | 12h | 24h | 48h | 72h
2 | 20.4165 | 10.5474 | 5.964 | 3.1715 | 1.6448 | 0.964 | 0.73257 | 369.2389 | 0.70351 | 1.13 | 0.58285 | 0.31703 | 0.1627 | 0.080423 | 0.044884 | 0.032518
5 | 26.3111 | 13.3587 | 7.5775 | 4.0375 | 2.0728 | 1.2043 | 0.9019 | 491.5414 | 0.71174 | 2.0662 | 0.92358 | 0.53714 | 0.30362 | 0.14817 | 0.084948 | 0.058205
10 | 31.2599 | 15.5197 | 8.8744 | 4.779 | 2.4342 | 1.4119 | 1.0421 | 602.6882 | 0.71988 | 3.2483 | 1.2775 | 0.79036 | 0.48331 | 0.2326 | 0.13769 | 0.09091
20 | 36.675 | 17.7107 | 10.2412 | 5.6044 | 2.832 | 1.6448 | 1.1938 | 733.038 | 0.72923 | 4.9542 | 1.7401 | 1.1405 | 0.7512 | 0.35841 | 0.21753 | 0.13904
25 | 38.5247 | 18.4226 | 10.6969 | 5.8895 | 2.9684 | 1.7256 | 1.2452 | 779.6476 | 0.73246 | 5.6297 | 1.9142 | 1.2762 | 0.85949 | 0.40927 | 0.25002 | 0.15825
30 | 40.0763 | 19.0066 | 11.0749 | 6.13 | 3.083 | 1.794 | 1.2882 | 819.5671 | 0.73517 | 6.2311 | 2.0658 | 1.3959 | 0.95676 | 0.45494 | 0.27927 | 0.17539
50 | 44.6251 | 20.6541 | 12.1628 | 6.8412 | 3.4201 | 1.9967 | 1.4134 | 940.912 | 0.74308 | 8.1684 | 2.5367 | 1.7752 | 1.2749 | 0.60412 | 0.37535 | 0.23076
100 | 51.3018 | 22.9169 | 13.7088 | 7.9014 | 3.9178 | 2.3008 | 1.5955 | 1130.7316 | 0.75454 | 11.4531 | 3.2863 | 2.4005 | 1.8274 | 0.86231 | 0.54326 | 0.32476
200 | 58.6098 | 25.2113 | 15.3399 | 9.0831 | 4.4663 | 2.642 | 1.7926 | 1354.5999 | 0.76675 | 15.599 | 4.1666 | 3.1643 | 2.5428 | 1.1947 | 0.7621 | 0.44321

## GWL = 2 K
IDFs are calculated using the biad-adjusted Regional Climate model MAR3.14.0 forced by ERA5 (resolution of 5 km) reanalysis over 1940-2023.
The IDF for each location is calculated taking the closest MAR pixel to the center of the commune and its 5 closest neighbours (red points on the map below).
The values are computed as a weighted (by the distance) average of those selected pixels.
The GWL (Global Warming level) represents the Global Mean Surface Temperature anomaly with 1850-1899 as reference.
The used statistical law is a General Pareto Distribution, future IDFs are computed by adding 7% of intensity per degree of Global Warming
Reference: Brajkovic et al., 2025 (https://doi.org/10.1016/j.ejrh.2025.102399); contact : josip.brajkovic@uliege.be
Units: mm per hour
Montana coefficients: val[mm/h]=a*duration[minutes]^(-b)
95% confidence interval half width [mm/h]
Return period (years) | 1h | 3h | 6h | 12h | 24h | 48h | 72h | Montana a | Montana b | 1h | 3h | 6h | 12h | 24h | 48h | 72h
2 | 21.8456 | 11.2857 | 6.3815 | 3.3935 | 1.76 | 1.0315 | 0.78385 | 395.0854 | 0.70351 | 1.2091 | 0.62365 | 0.33923 | 0.17409 | 0.086052 | 0.048026 | 0.034795
5 | 28.1529 | 14.2938 | 8.1079 | 4.3201 | 2.2179 | 1.2886 | 0.96503 | 525.9494 | 0.71174 | 2.2108 | 0.98823 | 0.57474 | 0.32487 | 0.15854 | 0.090894 | 0.062279
10 | 33.4481 | 16.606 | 9.4956 | 5.1135 | 2.6046 | 1.5108 | 1.1151 | 644.8765 | 0.71988 | 3.4756 | 1.3669 | 0.84568 | 0.51714 | 0.24888 | 0.14733 | 0.097274
20 | 39.2422 | 18.9505 | 10.9581 | 5.9967 | 3.0302 | 1.7599 | 1.2773 | 784.3499 | 0.72923 | 5.301 | 1.8619 | 1.2204 | 0.80378 | 0.3835 | 0.23275 | 0.14877
25 | 41.2214 | 19.7122 | 11.4456 | 6.3018 | 3.1762 | 1.8464 | 1.3323 | 834.2228 | 0.73246 | 6.0238 | 2.0482 | 1.3656 | 0.91965 | 0.43792 | 0.26752 | 0.16932
30 | 42.8817 | 20.337 | 11.8502 | 6.5591 | 3.2988 | 1.9195 | 1.3783 | 876.9376 | 0.73517 | 6.6673 | 2.2104 | 1.4936 | 1.0237 | 0.48679 | 0.29882 | 0.18767
50 | 47.7489 | 22.0999 | 13.0142 | 7.3201 | 3.6595 | 2.1365 | 1.5124 | 1006.7758 | 0.74308 | 8.7402 | 2.7142 | 1.8994 | 1.3641 | 0.64641 | 0.40162 | 0.24691
100 | 54.8929 | 24.5211 | 14.6684 | 8.4545 | 4.192 | 2.4619 | 1.7072 | 1209.883 | 0.75454 | 12.2548 | 3.5163 | 2.5685 | 1.9553 | 0.92267 | 0.58129 | 0.34749
200 | 62.7125 | 26.9761 | 16.4137 | 9.7189 | 4.7789 | 2.8269 | 1.9181 | 1449.4219 | 0.76675 | 16.6909 | 4.4583 | 3.3858 | 2.7208 | 1.2783 | 0.81545 | 0.47424

## GWL = 3 K
IDFs are calculated using the biad-adjusted Regional Climate model MAR3.14.0 forced by ERA5 (resolution of 5 km) reanalysis over 1940-2023.
The IDF for each location is calculated taking the closest MAR pixel to the center of the commune and its 5 closest neighbours (red points on the map below).
The values are computed as a weighted (by the distance) average of those selected pixels.
The GWL (Global Warming level) represents the Global Mean Surface Temperature anomaly with 1850-1899 as reference.
The used statistical law is a General Pareto Distribution, future IDFs are computed by adding 7% of intensity per degree of Global Warming
Reference: Brajkovic et al., 2025 (https://doi.org/10.1016/j.ejrh.2025.102399); contact : josip.brajkovic@uliege.be
Units: mm per hour
Montana coefficients: val[mm/h]=a*duration[minutes]^(-b)
95% confidence interval half width [mm/h]
Return period (years) | 1h | 3h | 6h | 12h | 24h | 48h | 72h | Montana a | Montana b | 1h | 3h | 6h | 12h | 24h | 48h | 72h
2 | 23.2748 | 12.024 | 6.799 | 3.6155 | 1.8751 | 1.099 | 0.83513 | 420.9324 | 0.70351 | 1.2882 | 0.66445 | 0.36142 | 0.18548 | 0.091682 | 0.051168 | 0.037071
5 | 29.9947 | 15.2289 | 8.6384 | 4.6028 | 2.363 | 1.3729 | 1.0282 | 560.3576 | 0.71174 | 2.3555 | 1.0529 | 0.61234 | 0.34613 | 0.16892 | 0.09684 | 0.066353
10 | 35.6363 | 17.6924 | 10.1168 | 5.448 | 2.775 | 1.6096 | 1.188 | 687.0643 | 0.71988 | 3.703 | 1.4563 | 0.90101 | 0.55097 | 0.26517 | 0.15697 | 0.10364
20 | 41.8094 | 20.1902 | 11.675 | 6.389 | 3.2285 | 1.8751 | 1.3609 | 835.6624 | 0.72923 | 5.6478 | 1.9837 | 1.3002 | 0.85636 | 0.40859 | 0.24798 | 0.1585
25 | 43.9181 | 21.0017 | 12.1944 | 6.7141 | 3.384 | 1.9672 | 1.4195 | 888.7983 | 0.73246 | 6.4179 | 2.1822 | 1.4549 | 0.97982 | 0.46657 | 0.28502 | 0.1804
30 | 45.687 | 21.6675 | 12.6254 | 6.9882 | 3.5146 | 2.0451 | 1.4685 | 934.3074 | 0.73517 | 7.1034 | 2.3551 | 1.5913 | 1.0907 | 0.51864 | 0.31837 | 0.19994
50 | 50.8726 | 23.5457 | 13.8656 | 7.799 | 3.8989 | 2.2763 | 1.6113 | 1072.6397 | 0.74308 | 9.312 | 2.8918 | 2.0237 | 1.4534 | 0.6887 | 0.42789 | 0.26306
100 | 58.4841 | 26.1253 | 15.6281 | 9.0076 | 4.4663 | 2.6229 | 1.8189 | 1289.0343 | 0.75454 | 13.0566 | 3.7464 | 2.7365 | 2.0833 | 0.98303 | 0.61932 | 0.37023
200 | 66.8152 | 28.7409 | 17.4875 | 10.3547 | 5.0916 | 3.0119 | 2.0436 | 1544.2439 | 0.76675 | 17.7828 | 4.75 | 3.6073 | 2.8988 | 1.362 | 0.86879 | 0.50526

## GWL = 4 K
IDFs are calculated using the biad-adjusted Regional Climate model MAR3.14.0 forced by ERA5 (resolution of 5 km) reanalysis over 1940-2023.
The IDF for each location is calculated taking the closest MAR pixel to the center of the commune and its 5 closest neighbours (red points on the map below).
The values are computed as a weighted (by the distance) average of those selected pixels.
The GWL (Global Warming level) represents the Global Mean Surface Temperature anomaly with 1850-1899 as reference.
The used statistical law is a General Pareto Distribution, future IDFs are computed by adding 7% of intensity per degree of Global Warming
Reference: Brajkovic et al., 2025 (https://doi.org/10.1016/j.ejrh.2025.102399); contact : josip.brajkovic@uliege.be
Units: mm per hour
Montana coefficients: val[mm/h]=a*duration[minutes]^(-b)
95% confidence interval half width [mm/h]
Return period (years) | 1h | 3h | 6h | 12h | 24h | 48h | 72h | Montana a | Montana b | 1h | 3h | 6h | 12h | 24h | 48h | 72h
2 | 24.7039 | 12.7623 | 7.2164 | 3.8375 | 1.9902 | 1.1664 | 0.88641 | 446.7776 | 0.70351 | 1.3673 | 0.70525 | 0.38361 | 0.19687 | 0.097312 | 0.05431 | 0.039347
5 | 31.8365 | 16.164 | 9.1688 | 4.8854 | 2.5081 | 1.4572 | 1.0913 | 594.7657 | 0.71174 | 2.5001 | 1.1175 | 0.64994 | 0.36738 | 0.17929 | 0.10279 | 0.070428
10 | 37.8245 | 18.7788 | 10.738 | 5.7826 | 2.9454 | 1.7084 | 1.261 | 729.2523 | 0.71988 | 3.9304 | 1.5457 | 0.95633 | 0.5848 | 0.28145 | 0.1666 | 0.11
20 | 44.3767 | 21.43 | 12.3919 | 6.7813 | 3.4267 | 1.9902 | 1.4445 | 886.9751 | 0.72923 | 5.9946 | 2.1055 | 1.38 | 0.90895 | 0.43368 | 0.26321 | 0.16823
25 | 46.6148 | 22.2913 | 12.9432 | 7.1263 | 3.5918 | 2.088 | 1.5067 | 943.3737 | 0.73246 | 6.812 | 2.3162 | 1.5442 | 1.04 | 0.49522 | 0.30252 | 0.19148
30 | 48.4924 | 22.9979 | 13.4007 | 7.4173 | 3.7305 | 2.1707 | 1.5587 | 991.6772 | 0.73517 | 7.5396 | 2.4997 | 1.689 | 1.1577 | 0.55048 | 0.33792 | 0.21222
50 | 53.9964 | 24.9915 | 14.7169 | 8.2778 | 4.1383 | 2.416 | 1.7103 | 1138.5027 | 0.74308 | 9.8838 | 3.0694 | 2.148 | 1.5426 | 0.73099 | 0.45417 | 0.27922
100 | 62.0752 | 27.7294 | 16.5877 | 9.5607 | 4.7405 | 2.784 | 1.9306 | 1368.1856 | 0.75454 | 13.8583 | 3.9764 | 2.9046 | 2.2112 | 1.0434 | 0.65735 | 0.39296
200 | 70.9179 | 30.5057 | 18.5613 | 10.9905 | 5.4042 | 3.1968 | 2.1691 | 1639.0658 | 0.76675 | 18.8747 | 5.0416 | 3.8288 | 3.0768 | 1.4456 | 0.92214 | 0.53628