## GWL = 1 K
IDFs are calculated using the biad-adjusted Regional Climate model MAR3.14.0 forced by ERA5 (resolution of 5 km) reanalysis over 1940-2023.
The IDF for each location is calculated taking the closest MAR pixel to the center of the commune and its 5 closest neighbours (red points on the map below).
The values are computed as a weighted (by the distance) average of those selected pixels.
The GWL (Global Warming level) represents the Global Mean Surface Temperature anomaly with 1850-1899 as reference.
The used statistical law is a General Pareto Distribution, future IDFs are computed by adding 7% of intensity per degree of Global Warming
Reference: Brajkovic et al., 2025 (https://doi.org/10.1016/j.ejrh.2025.102399); contact : josip.brajkovic@uliege.be
Units: mm per hour
Montana coefficients: val[mm/h]=a*duration[minutes]^(-b)
95% confidence interval half width [mm/h]
Return period (years) | 1h | 3h | 6h | 12h | 24h | 48h | 72h | Montana a | Montana b | 1h | 3h | 6h | 12h | 24h | 48h | 72h
2 | 22.4608 | 10.7662 | 6.2378 | 3.459 | 1.778 | 1.0439 | 0.77279 | 448.9159 | 0.72947 | 1.367 | 0.55289 | 0.32037 | 0.18148 | 0.085416 | 0.047452 | 0.033524
5 | 28.3312 | 13.5317 | 7.8491 | 4.4053 | 2.228 | 1.2945 | 0.95157 | 568.6442 | 0.73056 | 2.1861 | 0.92416 | 0.54211 | 0.32284 | 0.15415 | 0.085993 | 0.062171
10 | 32.8496 | 15.6857 | 9.123 | 5.1874 | 2.6036 | 1.5051 | 1.1046 | 654.324 | 0.72875 | 3.0822 | 1.3918 | 0.81399 | 0.49502 | 0.23914 | 0.13239 | 0.098136
20 | 37.4389 | 17.8962 | 10.4488 | 6.0324 | 3.0125 | 1.7356 | 1.2747 | 735.4311 | 0.7254 | 4.2536 | 2.0524 | 1.1971 | 0.74491 | 0.36429 | 0.19963 | 0.15131
25 | 38.932 | 18.6204 | 10.8872 | 6.3188 | 3.1518 | 1.8144 | 1.3335 | 760.5306 | 0.72407 | 4.6913 | 2.308 | 1.346 | 0.8444 | 0.41448 | 0.22646 | 0.17274
30 | 40.1578 | 19.2168 | 11.2499 | 6.5582 | 3.2684 | 1.8805 | 1.3831 | 780.6657 | 0.72289 | 5.0713 | 2.5327 | 1.4773 | 0.93315 | 0.45938 | 0.25042 | 0.19196
50 | 43.6209 | 20.9106 | 12.2879 | 7.256 | 3.6095 | 2.0744 | 1.5296 | 835.272 | 0.71925 | 6.2444 | 3.2396 | 1.8929 | 1.2199 | 0.60504 | 0.32809 | 0.25472
100 | 48.3899 | 23.2646 | 13.7504 | 8.2705 | 4.1082 | 2.3591 | 1.7478 | 905.0325 | 0.71357 | 8.0981 | 4.386 | 2.5756 | 1.7076 | 0.85425 | 0.46093 | 0.36346
200 | 53.2432 | 25.6859 | 15.2795 | 9.3695 | 4.6514 | 2.6709 | 1.9907 | 969.7153 | 0.70717 | 10.265 | 5.7572 | 3.4052 | 2.3239 | 1.1709 | 0.62997 | 0.50392

## GWL = 2 K
IDFs are calculated using the biad-adjusted Regional Climate model MAR3.14.0 forced by ERA5 (resolution of 5 km) reanalysis over 1940-2023.
The IDF for each location is calculated taking the closest MAR pixel to the center of the commune and its 5 closest neighbours (red points on the map below).
The values are computed as a weighted (by the distance) average of those selected pixels.
The GWL (Global Warming level) represents the Global Mean Surface Temperature anomaly with 1850-1899 as reference.
The used statistical law is a General Pareto Distribution, future IDFs are computed by adding 7% of intensity per degree of Global Warming
Reference: Brajkovic et al., 2025 (https://doi.org/10.1016/j.ejrh.2025.102399); contact : josip.brajkovic@uliege.be
Units: mm per hour
Montana coefficients: val[mm/h]=a*duration[minutes]^(-b)
95% confidence interval half width [mm/h]
Return period (years) | 1h | 3h | 6h | 12h | 24h | 48h | 72h | Montana a | Montana b | 1h | 3h | 6h | 12h | 24h | 48h | 72h
2 | 24.033 | 11.5198 | 6.6744 | 3.7011 | 1.9025 | 1.117 | 0.82688 | 480.3395 | 0.72947 | 1.4627 | 0.59159 | 0.3428 | 0.19419 | 0.091395 | 0.050774 | 0.035871
5 | 30.3144 | 14.4789 | 8.3985 | 4.7136 | 2.3839 | 1.3852 | 1.0182 | 608.4494 | 0.73056 | 2.3392 | 0.98885 | 0.58006 | 0.34543 | 0.16494 | 0.092013 | 0.066522
10 | 35.1491 | 16.7837 | 9.7617 | 5.5505 | 2.7858 | 1.6104 | 1.1819 | 700.1266 | 0.72875 | 3.298 | 1.4892 | 0.87097 | 0.52967 | 0.25588 | 0.14165 | 0.10501
20 | 40.0596 | 19.149 | 11.1802 | 6.4547 | 3.2234 | 1.8571 | 1.364 | 786.9103 | 0.7254 | 4.5513 | 2.1961 | 1.2809 | 0.79706 | 0.38979 | 0.21361 | 0.1619
25 | 41.6573 | 19.9239 | 11.6493 | 6.7611 | 3.3724 | 1.9414 | 1.4269 | 813.7668 | 0.72407 | 5.0197 | 2.4696 | 1.4402 | 0.90351 | 0.44349 | 0.24231 | 0.18483
30 | 42.9689 | 20.562 | 12.0374 | 7.0173 | 3.4972 | 2.0121 | 1.4799 | 835.3126 | 0.72289 | 5.4263 | 2.71 | 1.5807 | 0.99847 | 0.49153 | 0.26795 | 0.2054
50 | 46.6744 | 22.3743 | 13.148 | 7.764 | 3.8622 | 2.2196 | 1.6366 | 893.7411 | 0.71925 | 6.6815 | 3.4663 | 2.0255 | 1.3053 | 0.64739 | 0.35105 | 0.27255
100 | 51.7772 | 24.8931 | 14.7129 | 8.8495 | 4.3958 | 2.5242 | 1.8701 | 968.3848 | 0.71357 | 8.665 | 4.693 | 2.7559 | 1.8271 | 0.91405 | 0.4932 | 0.3889
200 | 56.9703 | 27.4839 | 16.3491 | 10.0254 | 4.977 | 2.8578 | 2.13 | 1037.5954 | 0.70717 | 10.9835 | 6.1602 | 3.6435 | 2.4865 | 1.2529 | 0.67407 | 0.53919

## GWL = 3 K
IDFs are calculated using the biad-adjusted Regional Climate model MAR3.14.0 forced by ERA5 (resolution of 5 km) reanalysis over 1940-2023.
The IDF for each location is calculated taking the closest MAR pixel to the center of the commune and its 5 closest neighbours (red points on the map below).
The values are computed as a weighted (by the distance) average of those selected pixels.
The GWL (Global Warming level) represents the Global Mean Surface Temperature anomaly with 1850-1899 as reference.
The used statistical law is a General Pareto Distribution, future IDFs are computed by adding 7% of intensity per degree of Global Warming
Reference: Brajkovic et al., 2025 (https://doi.org/10.1016/j.ejrh.2025.102399); contact : josip.brajkovic@uliege.be
Units: mm per hour
Montana coefficients: val[mm/h]=a*duration[minutes]^(-b)
95% confidence interval half width [mm/h]
Return period (years) | 1h | 3h | 6h | 12h | 24h | 48h | 72h | Montana a | Montana b | 1h | 3h | 6h | 12h | 24h | 48h | 72h
2 | 25.6053 | 12.2735 | 7.1111 | 3.9432 | 2.0269 | 1.1901 | 0.88098 | 511.7642 | 0.72947 | 1.5583 | 0.63029 | 0.36523 | 0.20689 | 0.097374 | 0.054096 | 0.038218
5 | 32.2976 | 15.4262 | 8.948 | 5.022 | 2.5399 | 1.4758 | 1.0848 | 648.2545 | 0.73056 | 2.4922 | 1.0535 | 0.618 | 0.36803 | 0.17573 | 0.098032 | 0.070874
10 | 37.4485 | 17.8817 | 10.4003 | 5.9136 | 2.9681 | 1.7158 | 1.2592 | 745.9291 | 0.72875 | 3.5137 | 1.5867 | 0.92795 | 0.56432 | 0.27262 | 0.15092 | 0.11187
20 | 42.6803 | 20.4017 | 11.9116 | 6.877 | 3.4343 | 1.9786 | 1.4532 | 838.3908 | 0.7254 | 4.8491 | 2.3397 | 1.3647 | 0.8492 | 0.4153 | 0.22758 | 0.1725
25 | 44.3825 | 21.2273 | 12.4115 | 7.2035 | 3.593 | 2.0684 | 1.5202 | 867.0048 | 0.72407 | 5.3481 | 2.6311 | 1.5344 | 0.96262 | 0.47251 | 0.25816 | 0.19692
30 | 45.7799 | 21.9072 | 12.8249 | 7.4764 | 3.726 | 2.1438 | 1.5767 | 889.9593 | 0.72289 | 5.7813 | 2.8873 | 1.6841 | 1.0638 | 0.52369 | 0.28548 | 0.21884
50 | 49.7279 | 23.838 | 14.0082 | 8.2719 | 4.1149 | 2.3648 | 1.7437 | 952.2101 | 0.71925 | 7.1186 | 3.6931 | 2.158 | 1.3907 | 0.68975 | 0.37402 | 0.29038
100 | 55.1645 | 26.5217 | 15.6754 | 9.4284 | 4.6833 | 2.6893 | 1.9924 | 1031.7371 | 0.71357 | 9.2319 | 5 | 2.9362 | 1.9466 | 0.97385 | 0.52546 | 0.41434
200 | 60.6973 | 29.2819 | 17.4186 | 10.6813 | 5.3026 | 3.0448 | 2.2694 | 1105.4754 | 0.70717 | 11.7021 | 6.5632 | 3.8819 | 2.6492 | 1.3348 | 0.71817 | 0.57447

## GWL = 4 K
IDFs are calculated using the biad-adjusted Regional Climate model MAR3.14.0 forced by ERA5 (resolution of 5 km) reanalysis over 1940-2023.
The IDF for each location is calculated taking the closest MAR pixel to the center of the commune and its 5 closest neighbours (red points on the map below).
The values are computed as a weighted (by the distance) average of those selected pixels.
The GWL (Global Warming level) represents the Global Mean Surface Temperature anomaly with 1850-1899 as reference.
The used statistical law is a General Pareto Distribution, future IDFs are computed by adding 7% of intensity per degree of Global Warming
Reference: Brajkovic et al., 2025 (https://doi.org/10.1016/j.ejrh.2025.102399); contact : josip.brajkovic@uliege.be
Units: mm per hour
Montana coefficients: val[mm/h]=a*duration[minutes]^(-b)
95% confidence interval half width [mm/h]
Return period (years) | 1h | 3h | 6h | 12h | 24h | 48h | 72h | Montana a | Montana b | 1h | 3h | 6h | 12h | 24h | 48h | 72h
2 | 27.1775 | 13.0271 | 7.5477 | 4.1854 | 2.1514 | 1.2632 | 0.93507 | 543.1883 | 0.72947 | 1.654 | 0.66899 | 0.38765 | 0.2196 | 0.10335 | 0.057417 | 0.040564
5 | 34.2807 | 16.3734 | 9.4974 | 5.3304 | 2.6959 | 1.5664 | 1.1514 | 688.0595 | 0.73056 | 2.6452 | 1.1182 | 0.65595 | 0.39063 | 0.18652 | 0.10405 | 0.075226
10 | 39.748 | 18.9797 | 11.0389 | 6.2767 | 3.1503 | 1.8212 | 1.3365 | 791.7316 | 0.72875 | 3.7295 | 1.6841 | 0.98493 | 0.59897 | 0.28936 | 0.16019 | 0.11874
20 | 45.3011 | 21.6545 | 12.643 | 7.2993 | 3.6452 | 2.1001 | 1.5424 | 889.871 | 0.7254 | 5.1468 | 2.4834 | 1.4485 | 0.90134 | 0.4408 | 0.24155 | 0.18309
25 | 47.1078 | 22.5307 | 13.1736 | 7.6458 | 3.8137 | 2.1954 | 1.6136 | 920.242 | 0.72407 | 5.6765 | 2.7927 | 1.6287 | 1.0217 | 0.50152 | 0.27401 | 0.20901
30 | 48.591 | 23.2523 | 13.6124 | 7.9355 | 3.9548 | 2.2754 | 1.6735 | 944.6059 | 0.72289 | 6.1363 | 3.0646 | 1.7875 | 1.1291 | 0.55584 | 0.30301 | 0.23227
50 | 52.7813 | 25.3018 | 14.8683 | 8.7798 | 4.3676 | 2.51 | 1.8508 | 1010.6792 | 0.71925 | 7.5557 | 3.9199 | 2.2905 | 1.4761 | 0.7321 | 0.39699 | 0.30821
100 | 58.5518 | 28.1502 | 16.6379 | 10.0073 | 4.9709 | 2.8545 | 2.1148 | 1095.0893 | 0.71357 | 9.7987 | 5.307 | 3.1164 | 2.0661 | 1.0336 | 0.55773 | 0.43979
200 | 64.4243 | 31.0799 | 18.4882 | 11.3371 | 5.6282 | 3.2318 | 2.4087 | 1173.3555 | 0.70717 | 12.4206 | 6.9662 | 4.1202 | 2.8119 | 1.4168 | 0.76227 | 0.60974