## GWL = 1 K
IDFs are calculated using the biad-adjusted Regional Climate model MAR3.14.0 forced by ERA5 (resolution of 5 km) reanalysis over 1940-2023.
The IDF for each location is calculated taking the closest MAR pixel to the center of the commune and its 5 closest neighbours (red points on the map below).
The values are computed as a weighted (by the distance) average of those selected pixels.
The GWL (Global Warming level) represents the Global Mean Surface Temperature anomaly with 1850-1899 as reference.
The used statistical law is a General Pareto Distribution, future IDFs are computed by adding 7% of intensity per degree of Global Warming
Reference: Brajkovic et al., 2025 (https://doi.org/10.1016/j.ejrh.2025.102399); contact : josip.brajkovic@uliege.be
Units: mm per hour
Montana coefficients: val[mm/h]=a*duration[minutes]^(-b)
95% confidence interval half width [mm/h]
Return period (years) | 1h | 3h | 6h | 12h | 24h | 48h | 72h | Montana a | Montana b | 1h | 3h | 6h | 12h | 24h | 48h | 72h
2 | 19.8359 | 9.9695 | 5.8204 | 3.1724 | 1.6398 | 0.96494 | 0.72812 | 360.1177 | 0.70518 | 1.0373 | 0.5074 | 0.29025 | 0.15659 | 0.078535 | 0.043646 | 0.030743
5 | 25.1309 | 12.4904 | 7.2683 | 3.9817 | 2.0571 | 1.189 | 0.88448 | 467.9469 | 0.71154 | 1.8242 | 0.81593 | 0.46578 | 0.27505 | 0.14567 | 0.075752 | 0.052466
10 | 29.416 | 14.44 | 8.3901 | 4.6436 | 2.4123 | 1.3701 | 1.0094 | 559.616 | 0.71702 | 2.8078 | 1.1521 | 0.6578 | 0.42084 | 0.23258 | 0.11549 | 0.078948
20 | 33.9596 | 16.4275 | 9.5353 | 5.3517 | 2.8057 | 1.5618 | 1.1403 | 661.0569 | 0.72292 | 4.2008 | 1.6025 | 0.91533 | 0.63208 | 0.36332 | 0.17338 | 0.11691
25 | 35.4801 | 17.0756 | 9.9091 | 5.59 | 2.9411 | 1.6259 | 1.1837 | 695.9714 | 0.7249 | 4.7442 | 1.7739 | 1.0134 | 0.71581 | 0.41632 | 0.19634 | 0.13182
30 | 36.744 | 17.6082 | 10.2163 | 5.7887 | 3.0551 | 1.6792 | 1.2198 | 725.3626 | 0.72654 | 5.2244 | 1.9238 | 1.0991 | 0.7903 | 0.46394 | 0.21675 | 0.14502
50 | 40.3916 | 19.115 | 11.0861 | 6.3647 | 3.3915 | 1.8328 | 1.3231 | 812.0514 | 0.73124 | 6.7509 | 2.3921 | 1.367 | 1.0297 | 0.61972 | 0.28226 | 0.18711
100 | 45.603 | 21.195 | 12.2878 | 7.1941 | 3.8907 | 2.0521 | 1.4694 | 940.6909 | 0.73788 | 9.2781 | 3.1449 | 1.7976 | 1.433 | 0.89001 | 0.39209 | 0.25686
200 | 51.1342 | 23.3168 | 13.5148 | 8.0827 | 4.4442 | 2.2847 | 1.6228 | 1083.3439 | 0.74477 | 12.3798 | 4.0374 | 2.3082 | 1.9363 | 1.2392 | 0.52833 | 0.34231

## GWL = 2 K
IDFs are calculated using the biad-adjusted Regional Climate model MAR3.14.0 forced by ERA5 (resolution of 5 km) reanalysis over 1940-2023.
The IDF for each location is calculated taking the closest MAR pixel to the center of the commune and its 5 closest neighbours (red points on the map below).
The values are computed as a weighted (by the distance) average of those selected pixels.
The GWL (Global Warming level) represents the Global Mean Surface Temperature anomaly with 1850-1899 as reference.
The used statistical law is a General Pareto Distribution, future IDFs are computed by adding 7% of intensity per degree of Global Warming
Reference: Brajkovic et al., 2025 (https://doi.org/10.1016/j.ejrh.2025.102399); contact : josip.brajkovic@uliege.be
Units: mm per hour
Montana coefficients: val[mm/h]=a*duration[minutes]^(-b)
95% confidence interval half width [mm/h]
Return period (years) | 1h | 3h | 6h | 12h | 24h | 48h | 72h | Montana a | Montana b | 1h | 3h | 6h | 12h | 24h | 48h | 72h
2 | 21.2244 | 10.6674 | 6.2278 | 3.3944 | 1.7546 | 1.0325 | 0.77909 | 385.3257 | 0.70518 | 1.1099 | 0.54292 | 0.31057 | 0.16755 | 0.084033 | 0.046701 | 0.032895
5 | 26.89 | 13.3648 | 7.7771 | 4.2605 | 2.2011 | 1.2723 | 0.94639 | 500.7041 | 0.71154 | 1.9519 | 0.87304 | 0.49839 | 0.2943 | 0.15587 | 0.081055 | 0.056138
10 | 31.4752 | 15.4508 | 8.9774 | 4.9686 | 2.5812 | 1.466 | 1.08 | 598.7892 | 0.71702 | 3.0043 | 1.2328 | 0.70385 | 0.4503 | 0.24886 | 0.12358 | 0.084474
20 | 36.3368 | 17.5775 | 10.2028 | 5.7263 | 3.0021 | 1.6711 | 1.2201 | 707.3301 | 0.72292 | 4.4949 | 1.7147 | 0.97941 | 0.67633 | 0.38876 | 0.18552 | 0.12509
25 | 37.9637 | 18.2709 | 10.6027 | 5.9813 | 3.147 | 1.7397 | 1.2666 | 744.6892 | 0.7249 | 5.0763 | 1.8981 | 1.0843 | 0.76592 | 0.44546 | 0.21008 | 0.14105
30 | 39.3161 | 18.8408 | 10.9314 | 6.1939 | 3.269 | 1.7967 | 1.3051 | 776.1379 | 0.72654 | 5.5901 | 2.0584 | 1.176 | 0.84563 | 0.49642 | 0.23192 | 0.15518
50 | 43.219 | 20.4531 | 11.8621 | 6.8102 | 3.6289 | 1.9611 | 1.4158 | 868.8954 | 0.73124 | 7.2235 | 2.5596 | 1.4627 | 1.1018 | 0.6631 | 0.30201 | 0.2002
100 | 48.7952 | 22.6786 | 13.1479 | 7.6977 | 4.1631 | 2.1957 | 1.5722 | 1006.5392 | 0.73788 | 9.9275 | 3.365 | 1.9235 | 1.5333 | 0.95231 | 0.41953 | 0.27484
200 | 54.7136 | 24.949 | 14.4609 | 8.6484 | 4.7552 | 2.4446 | 1.7364 | 1159.178 | 0.74477 | 13.2464 | 4.32 | 2.4698 | 2.0719 | 1.3259 | 0.56531 | 0.36627

## GWL = 3 K
IDFs are calculated using the biad-adjusted Regional Climate model MAR3.14.0 forced by ERA5 (resolution of 5 km) reanalysis over 1940-2023.
The IDF for each location is calculated taking the closest MAR pixel to the center of the commune and its 5 closest neighbours (red points on the map below).
The values are computed as a weighted (by the distance) average of those selected pixels.
The GWL (Global Warming level) represents the Global Mean Surface Temperature anomaly with 1850-1899 as reference.
The used statistical law is a General Pareto Distribution, future IDFs are computed by adding 7% of intensity per degree of Global Warming
Reference: Brajkovic et al., 2025 (https://doi.org/10.1016/j.ejrh.2025.102399); contact : josip.brajkovic@uliege.be
Units: mm per hour
Montana coefficients: val[mm/h]=a*duration[minutes]^(-b)
95% confidence interval half width [mm/h]
Return period (years) | 1h | 3h | 6h | 12h | 24h | 48h | 72h | Montana a | Montana b | 1h | 3h | 6h | 12h | 24h | 48h | 72h
2 | 22.613 | 11.3653 | 6.6352 | 3.6165 | 1.8694 | 1.1 | 0.83006 | 410.5342 | 0.70518 | 1.1826 | 0.57844 | 0.33089 | 0.17851 | 0.08953 | 0.049757 | 0.035047
5 | 28.6492 | 14.2391 | 8.2859 | 4.5392 | 2.3451 | 1.3555 | 1.0083 | 533.4605 | 0.71154 | 2.0796 | 0.93016 | 0.53099 | 0.31355 | 0.16606 | 0.086357 | 0.059811
10 | 33.5343 | 16.4616 | 9.5647 | 5.2937 | 2.7501 | 1.5619 | 1.1507 | 637.9624 | 0.71702 | 3.2009 | 1.3134 | 0.7499 | 0.47976 | 0.26514 | 0.13166 | 0.090001
20 | 38.714 | 18.7274 | 10.8703 | 6.1009 | 3.1985 | 1.7804 | 1.2999 | 753.6048 | 0.72292 | 4.7889 | 1.8269 | 1.0435 | 0.72058 | 0.41419 | 0.19766 | 0.13327
25 | 40.4473 | 19.4662 | 11.2963 | 6.3726 | 3.3529 | 1.8535 | 1.3495 | 793.4068 | 0.7249 | 5.4084 | 2.0222 | 1.1552 | 0.81603 | 0.4746 | 0.22383 | 0.15027
30 | 41.8882 | 20.0733 | 11.6466 | 6.5991 | 3.4829 | 1.9142 | 1.3905 | 826.9134 | 0.72654 | 5.9559 | 2.1931 | 1.253 | 0.90095 | 0.52889 | 0.2471 | 0.16533
50 | 46.0464 | 21.7911 | 12.6381 | 7.2557 | 3.8663 | 2.0894 | 1.5084 | 925.7391 | 0.73124 | 7.6961 | 2.727 | 1.5584 | 1.1739 | 0.70648 | 0.32177 | 0.2133
100 | 51.9874 | 24.1623 | 14.0081 | 8.2013 | 4.4354 | 2.3394 | 1.6751 | 1072.3876 | 0.73788 | 10.577 | 3.5852 | 2.0493 | 1.6336 | 1.0146 | 0.44698 | 0.29282
200 | 58.293 | 26.5811 | 15.4069 | 9.2142 | 5.0663 | 2.6045 | 1.85 | 1235.0124 | 0.74477 | 14.113 | 4.6026 | 2.6313 | 2.2074 | 1.4126 | 0.6023 | 0.39024

## GWL = 4 K
IDFs are calculated using the biad-adjusted Regional Climate model MAR3.14.0 forced by ERA5 (resolution of 5 km) reanalysis over 1940-2023.
The IDF for each location is calculated taking the closest MAR pixel to the center of the commune and its 5 closest neighbours (red points on the map below).
The values are computed as a weighted (by the distance) average of those selected pixels.
The GWL (Global Warming level) represents the Global Mean Surface Temperature anomaly with 1850-1899 as reference.
The used statistical law is a General Pareto Distribution, future IDFs are computed by adding 7% of intensity per degree of Global Warming
Reference: Brajkovic et al., 2025 (https://doi.org/10.1016/j.ejrh.2025.102399); contact : josip.brajkovic@uliege.be
Units: mm per hour
Montana coefficients: val[mm/h]=a*duration[minutes]^(-b)
95% confidence interval half width [mm/h]
Return period (years) | 1h | 3h | 6h | 12h | 24h | 48h | 72h | Montana a | Montana b | 1h | 3h | 6h | 12h | 24h | 48h | 72h
2 | 24.0015 | 12.0632 | 7.0426 | 3.8386 | 1.9841 | 1.1676 | 0.88103 | 435.742 | 0.70518 | 1.2552 | 0.61395 | 0.35121 | 0.18947 | 0.095027 | 0.052812 | 0.037199
5 | 30.4084 | 15.1134 | 8.7946 | 4.8179 | 2.4891 | 1.4387 | 1.0702 | 566.217 | 0.71154 | 2.2073 | 0.98727 | 0.5636 | 0.33281 | 0.17626 | 0.09166 | 0.063483
10 | 35.5934 | 17.4724 | 10.152 | 5.6187 | 2.9189 | 1.6578 | 1.2213 | 677.1356 | 0.71702 | 3.3974 | 1.3941 | 0.79594 | 0.50922 | 0.28142 | 0.13975 | 0.095527
20 | 41.0911 | 19.8773 | 11.5377 | 6.4755 | 3.3949 | 1.8898 | 1.3797 | 799.8778 | 0.72292 | 5.083 | 1.939 | 1.1076 | 0.76482 | 0.43962 | 0.20979 | 0.14146
25 | 42.9309 | 20.6615 | 11.99 | 6.7639 | 3.5587 | 1.9673 | 1.4323 | 842.1254 | 0.7249 | 5.7405 | 2.1464 | 1.2262 | 0.86613 | 0.50374 | 0.23757 | 0.1595
30 | 44.4602 | 21.3059 | 12.3617 | 7.0043 | 3.6967 | 2.0318 | 1.4759 | 877.6888 | 0.72654 | 6.3216 | 2.3278 | 1.3299 | 0.95627 | 0.56137 | 0.26227 | 0.17548
50 | 48.8739 | 23.1292 | 13.4141 | 7.7012 | 4.1037 | 2.2177 | 1.601 | 982.5828 | 0.73124 | 8.1686 | 2.8945 | 1.6541 | 1.246 | 0.74986 | 0.34153 | 0.2264
100 | 55.1796 | 25.6459 | 14.8682 | 8.7049 | 4.7078 | 2.483 | 1.7779 | 1138.2354 | 0.73788 | 11.2265 | 3.8053 | 2.1751 | 1.7339 | 1.0769 | 0.47442 | 0.3108
200 | 61.8724 | 28.2133 | 16.3529 | 9.78 | 5.3774 | 2.7644 | 1.9636 | 1310.8465 | 0.74477 | 14.9796 | 4.8852 | 2.7929 | 2.343 | 1.4994 | 0.63928 | 0.4142