## GWL = 1 K
IDFs are calculated using the biad-adjusted Regional Climate model MAR3.14.0 forced by ERA5 (resolution of 5 km) reanalysis over 1940-2023.
The IDF for each location is calculated taking the closest MAR pixel to the center of the commune and its 5 closest neighbours (red points on the map below).
The values are computed as a weighted (by the distance) average of those selected pixels.
The GWL (Global Warming level) represents the Global Mean Surface Temperature anomaly with 1850-1899 as reference.
The used statistical law is a General Pareto Distribution, future IDFs are computed by adding 7% of intensity per degree of Global Warming
Reference: Brajkovic et al., 2025 (https://doi.org/10.1016/j.ejrh.2025.102399); contact : josip.brajkovic@uliege.be
Units: mm per hour
Montana coefficients: val[mm/h]=a*duration[minutes]^(-b)
95% confidence interval half width [mm/h]
Return period (years) | 1h | 3h | 6h | 12h | 24h | 48h | 72h | Montana a | Montana b | 1h | 3h | 6h | 12h | 24h | 48h | 72h
2 | 20.1175 | 10.1414 | 5.8358 | 3.1439 | 1.6411 | 0.9741 | 0.73836 | 370.3477 | 0.70845 | 1.0412 | 0.57436 | 0.29048 | 0.15442 | 0.076343 | 0.043179 | 0.032591
5 | 25.3561 | 12.6779 | 7.2929 | 3.956 | 2.043 | 1.193 | 0.89171 | 474.9401 | 0.71281 | 1.7996 | 0.89378 | 0.4833 | 0.28443 | 0.1408 | 0.073015 | 0.054112
10 | 29.5277 | 14.6235 | 8.4441 | 4.6415 | 2.3822 | 1.3664 | 1.0119 | 559.0188 | 0.71561 | 2.7449 | 1.1915 | 0.7034 | 0.45294 | 0.22694 | 0.10963 | 0.079559
20 | 33.8958 | 16.5932 | 9.6394 | 5.3956 | 2.755 | 1.5468 | 1.1359 | 647.8606 | 0.7182 | 4.0786 | 1.5519 | 1.0045 | 0.70422 | 0.35783 | 0.16261 | 0.11506
25 | 35.3465 | 17.2325 | 10.0339 | 5.654 | 2.8828 | 1.6064 | 1.1766 | 677.5553 | 0.719 | 4.5972 | 1.6824 | 1.1202 | 0.80545 | 0.41094 | 0.18347 | 0.12878
30 | 36.5486 | 17.7569 | 10.3598 | 5.8712 | 2.9901 | 1.6556 | 1.2102 | 702.2343 | 0.71965 | 5.0548 | 1.7946 | 1.2219 | 0.89619 | 0.45864 | 0.20195 | 0.14083
50 | 39.9998 | 19.2353 | 11.2903 | 6.5098 | 3.3055 | 1.7965 | 1.3057 | 773.4662 | 0.72145 | 6.5053 | 2.1356 | 1.5417 | 1.1916 | 0.61441 | 0.26081 | 0.17878
100 | 44.8901 | 21.264 | 12.5952 | 7.4521 | 3.7704 | 1.9943 | 1.4389 | 875.3816 | 0.72386 | 8.8955 | 2.6637 | 2.0622 | 1.7007 | 0.88361 | 0.35813 | 0.24046
200 | 50.0374 | 23.3196 | 13.9505 | 8.49 | 4.2819 | 2.2001 | 1.5764 | 983.9332 | 0.72628 | 11.8152 | 3.2702 | 2.6884 | 2.3532 | 1.2293 | 0.47676 | 0.31448

## GWL = 2 K
IDFs are calculated using the biad-adjusted Regional Climate model MAR3.14.0 forced by ERA5 (resolution of 5 km) reanalysis over 1940-2023.
The IDF for each location is calculated taking the closest MAR pixel to the center of the commune and its 5 closest neighbours (red points on the map below).
The values are computed as a weighted (by the distance) average of those selected pixels.
The GWL (Global Warming level) represents the Global Mean Surface Temperature anomaly with 1850-1899 as reference.
The used statistical law is a General Pareto Distribution, future IDFs are computed by adding 7% of intensity per degree of Global Warming
Reference: Brajkovic et al., 2025 (https://doi.org/10.1016/j.ejrh.2025.102399); contact : josip.brajkovic@uliege.be
Units: mm per hour
Montana coefficients: val[mm/h]=a*duration[minutes]^(-b)
95% confidence interval half width [mm/h]
Return period (years) | 1h | 3h | 6h | 12h | 24h | 48h | 72h | Montana a | Montana b | 1h | 3h | 6h | 12h | 24h | 48h | 72h
2 | 21.5257 | 10.8513 | 6.2443 | 3.364 | 1.756 | 1.0423 | 0.79005 | 396.272 | 0.70845 | 1.1141 | 0.61456 | 0.31082 | 0.16523 | 0.081687 | 0.046202 | 0.034872
5 | 27.131 | 13.5653 | 7.8034 | 4.2329 | 2.1861 | 1.2765 | 0.95413 | 508.186 | 0.71281 | 1.9256 | 0.95635 | 0.51713 | 0.30434 | 0.15065 | 0.078126 | 0.057899
10 | 31.5946 | 15.6472 | 9.0352 | 4.9664 | 2.549 | 1.462 | 1.0827 | 598.1502 | 0.71561 | 2.9371 | 1.2749 | 0.75264 | 0.48465 | 0.24282 | 0.11731 | 0.085128
20 | 36.2685 | 17.7547 | 10.3142 | 5.7733 | 2.9479 | 1.655 | 1.2154 | 693.2107 | 0.7182 | 4.3641 | 1.6605 | 1.0748 | 0.75352 | 0.38288 | 0.17399 | 0.12312
25 | 37.8208 | 18.4388 | 10.7363 | 6.0498 | 3.0846 | 1.7188 | 1.259 | 724.984 | 0.719 | 4.919 | 1.8002 | 1.1986 | 0.86183 | 0.4397 | 0.19631 | 0.13779
30 | 39.107 | 18.9998 | 11.085 | 6.2822 | 3.1994 | 1.7715 | 1.2949 | 751.3909 | 0.71965 | 5.4086 | 1.9202 | 1.3074 | 0.95892 | 0.49074 | 0.21608 | 0.15069
50 | 42.7998 | 20.5817 | 12.0806 | 6.9655 | 3.5369 | 1.9222 | 1.3971 | 827.6091 | 0.72145 | 6.9607 | 2.2851 | 1.6496 | 1.2751 | 0.65742 | 0.27907 | 0.19129
100 | 48.0324 | 22.7525 | 13.4768 | 7.9737 | 4.0343 | 2.1339 | 1.5397 | 936.6583 | 0.72386 | 9.5182 | 2.8502 | 2.2065 | 1.8197 | 0.94546 | 0.3832 | 0.25729
200 | 53.54 | 24.9519 | 14.9271 | 9.0843 | 4.5817 | 2.3541 | 1.6867 | 1052.8085 | 0.72628 | 12.6423 | 3.4991 | 2.8765 | 2.5179 | 1.3154 | 0.51013 | 0.33649

## GWL = 3 K
IDFs are calculated using the biad-adjusted Regional Climate model MAR3.14.0 forced by ERA5 (resolution of 5 km) reanalysis over 1940-2023.
The IDF for each location is calculated taking the closest MAR pixel to the center of the commune and its 5 closest neighbours (red points on the map below).
The values are computed as a weighted (by the distance) average of those selected pixels.
The GWL (Global Warming level) represents the Global Mean Surface Temperature anomaly with 1850-1899 as reference.
The used statistical law is a General Pareto Distribution, future IDFs are computed by adding 7% of intensity per degree of Global Warming
Reference: Brajkovic et al., 2025 (https://doi.org/10.1016/j.ejrh.2025.102399); contact : josip.brajkovic@uliege.be
Units: mm per hour
Montana coefficients: val[mm/h]=a*duration[minutes]^(-b)
95% confidence interval half width [mm/h]
Return period (years) | 1h | 3h | 6h | 12h | 24h | 48h | 72h | Montana a | Montana b | 1h | 3h | 6h | 12h | 24h | 48h | 72h
2 | 22.934 | 11.5612 | 6.6528 | 3.5841 | 1.8709 | 1.1105 | 0.84173 | 422.1965 | 0.70845 | 1.187 | 0.65477 | 0.33115 | 0.17604 | 0.087031 | 0.049224 | 0.037153
5 | 28.9059 | 14.4528 | 8.3139 | 4.5098 | 2.3291 | 1.3601 | 1.0166 | 541.4318 | 0.71281 | 2.0516 | 1.0189 | 0.55096 | 0.32425 | 0.16051 | 0.083238 | 0.061687
10 | 33.6616 | 16.6708 | 9.6263 | 5.2914 | 2.7157 | 1.5577 | 1.1536 | 637.2816 | 0.71561 | 3.1292 | 1.3583 | 0.80187 | 0.51635 | 0.25871 | 0.12498 | 0.090697
20 | 38.6412 | 18.9162 | 10.9889 | 6.1509 | 3.1408 | 1.7633 | 1.2949 | 738.5609 | 0.7182 | 4.6496 | 1.7691 | 1.1451 | 0.80281 | 0.40793 | 0.18537 | 0.13117
25 | 40.295 | 19.6451 | 11.4386 | 6.4456 | 3.2864 | 1.8313 | 1.3413 | 772.4123 | 0.719 | 5.2408 | 1.918 | 1.277 | 0.91822 | 0.46847 | 0.20915 | 0.14681
30 | 41.6654 | 20.2428 | 11.8102 | 6.6932 | 3.4087 | 1.8874 | 1.3796 | 800.547 | 0.71965 | 5.7625 | 2.0458 | 1.3929 | 1.0217 | 0.52285 | 0.23022 | 0.16055
50 | 45.5998 | 21.9282 | 12.871 | 7.4212 | 3.7683 | 2.048 | 1.4885 | 881.7519 | 0.72145 | 7.416 | 2.4346 | 1.7575 | 1.3585 | 0.70043 | 0.29733 | 0.20381
100 | 51.1747 | 24.2409 | 14.3585 | 8.4954 | 4.2983 | 2.2735 | 1.6404 | 997.9351 | 0.72386 | 10.1409 | 3.0367 | 2.3509 | 1.9387 | 1.0073 | 0.40827 | 0.27412
200 | 57.0426 | 26.5843 | 15.9036 | 9.6786 | 4.8814 | 2.5082 | 1.7971 | 1121.6838 | 0.72628 | 13.4693 | 3.728 | 3.0647 | 2.6827 | 1.4015 | 0.54351 | 0.35851

## GWL = 4 K
IDFs are calculated using the biad-adjusted Regional Climate model MAR3.14.0 forced by ERA5 (resolution of 5 km) reanalysis over 1940-2023.
The IDF for each location is calculated taking the closest MAR pixel to the center of the commune and its 5 closest neighbours (red points on the map below).
The values are computed as a weighted (by the distance) average of those selected pixels.
The GWL (Global Warming level) represents the Global Mean Surface Temperature anomaly with 1850-1899 as reference.
The used statistical law is a General Pareto Distribution, future IDFs are computed by adding 7% of intensity per degree of Global Warming
Reference: Brajkovic et al., 2025 (https://doi.org/10.1016/j.ejrh.2025.102399); contact : josip.brajkovic@uliege.be
Units: mm per hour
Montana coefficients: val[mm/h]=a*duration[minutes]^(-b)
95% confidence interval half width [mm/h]
Return period (years) | 1h | 3h | 6h | 12h | 24h | 48h | 72h | Montana a | Montana b | 1h | 3h | 6h | 12h | 24h | 48h | 72h
2 | 24.3422 | 12.2711 | 7.0613 | 3.8041 | 1.9857 | 1.1787 | 0.89342 | 448.12 | 0.70845 | 1.2599 | 0.69497 | 0.35148 | 0.18685 | 0.092375 | 0.052247 | 0.039435
5 | 30.6808 | 15.3402 | 8.8244 | 4.7868 | 2.4721 | 1.4436 | 1.079 | 574.6778 | 0.71281 | 2.1775 | 1.0815 | 0.58479 | 0.34416 | 0.17036 | 0.088349 | 0.065475
10 | 35.7285 | 17.6944 | 10.2174 | 5.6163 | 2.8825 | 1.6533 | 1.2244 | 676.413 | 0.71561 | 3.3213 | 1.4417 | 0.85111 | 0.54806 | 0.27459 | 0.13266 | 0.096266
20 | 41.0139 | 20.0778 | 11.6637 | 6.5286 | 3.3336 | 1.8716 | 1.3744 | 783.91 | 0.7182 | 4.9351 | 1.8778 | 1.2154 | 0.85211 | 0.43298 | 0.19675 | 0.13923
25 | 42.7693 | 20.8514 | 12.141 | 6.8414 | 3.4882 | 1.9437 | 1.4237 | 819.8417 | 0.719 | 5.5626 | 2.0358 | 1.3555 | 0.9746 | 0.49723 | 0.22199 | 0.15582
30 | 44.2238 | 21.4858 | 12.5353 | 7.1042 | 3.618 | 2.0033 | 1.4643 | 849.7035 | 0.71965 | 6.1163 | 2.1714 | 1.4784 | 1.0844 | 0.55495 | 0.24436 | 0.17041
50 | 48.3998 | 23.2747 | 13.6613 | 7.8769 | 3.9996 | 2.1737 | 1.5799 | 935.8946 | 0.72145 | 7.8714 | 2.5841 | 1.8655 | 1.4419 | 0.74344 | 0.31558 | 0.21632
100 | 54.317 | 25.7294 | 15.2402 | 9.017 | 4.5622 | 2.4131 | 1.7411 | 1059.2118 | 0.72386 | 10.7636 | 3.2231 | 2.4953 | 2.0578 | 1.0692 | 0.43334 | 0.29095
200 | 60.5452 | 28.2167 | 16.8801 | 10.2729 | 5.1811 | 2.6622 | 1.9074 | 1190.5599 | 0.72628 | 14.2964 | 3.9569 | 3.2529 | 2.8474 | 1.4875 | 0.57688 | 0.38052