## GWL = 1 K
IDFs are calculated using the biad-adjusted Regional Climate model MAR3.14.0 forced by ERA5 (resolution of 5 km) reanalysis over 1940-2023.
The IDF for each location is calculated taking the closest MAR pixel to the center of the commune and its 5 closest neighbours (red points on the map below).
The values are computed as a weighted (by the distance) average of those selected pixels.
The GWL (Global Warming level) represents the Global Mean Surface Temperature anomaly with 1850-1899 as reference.
The used statistical law is a General Pareto Distribution, future IDFs are computed by adding 7% of intensity per degree of Global Warming
Reference: Brajkovic et al., 2025 (https://doi.org/10.1016/j.ejrh.2025.102399); contact : josip.brajkovic@uliege.be
Units: mm per hour
Montana coefficients: val[mm/h]=a*duration[minutes]^(-b)
95% confidence interval half width [mm/h]
Return period (years) | 1h | 3h | 6h | 12h | 24h | 48h | 72h | Montana a | Montana b | 1h | 3h | 6h | 12h | 24h | 48h | 72h
2 | 20.2535 | 9.9069 | 5.7297 | 3.166 | 1.6437 | 0.97005 | 0.7243 | 388.9168 | 0.71938 | 1.1594 | 0.46635 | 0.33974 | 0.15984 | 0.080557 | 0.045856 | 0.030499
5 | 25.1762 | 12.1186 | 7.1155 | 3.9773 | 2.0653 | 1.1834 | 0.86436 | 489.1357 | 0.72257 | 1.7652 | 0.68799 | 0.52474 | 0.27145 | 0.14648 | 0.075736 | 0.049068
10 | 28.8152 | 13.6931 | 8.1671 | 4.622 | 2.4174 | 1.3498 | 0.97196 | 560.7099 | 0.72326 | 2.4161 | 0.95633 | 0.70376 | 0.40951 | 0.23561 | 0.10897 | 0.069111
20 | 32.3863 | 15.1884 | 9.2216 | 5.2945 | 2.8012 | 1.5207 | 1.081 | 628.5094 | 0.72294 | 3.2554 | 1.3258 | 0.92348 | 0.60928 | 0.37147 | 0.15437 | 0.095755
25 | 33.5222 | 15.6537 | 9.5617 | 5.5171 | 2.932 | 1.5767 | 1.1164 | 649.5162 | 0.72266 | 3.5647 | 1.4652 | 1.0032 | 0.68794 | 0.42656 | 0.1718 | 0.10582
30 | 34.4456 | 16.0283 | 9.8399 | 5.7013 | 3.0416 | 1.6229 | 1.1454 | 666.3796 | 0.72238 | 3.8312 | 1.586 | 1.0715 | 0.75763 | 0.476 | 0.18711 | 0.11459
50 | 37.0104 | 17.0516 | 10.6204 | 6.2285 | 3.3627 | 1.7541 | 1.2274 | 712.1721 | 0.72135 | 4.6417 | 1.9557 | 1.2787 | 0.97964 | 0.63719 | 0.2352 | 0.14183
100 | 40.4405 | 18.3808 | 11.6824 | 6.9707 | 3.8331 | 1.9366 | 1.3398 | 770.8214 | 0.71942 | 5.886 | 2.5248 | 1.5968 | 1.347 | 0.91479 | 0.3133 | 0.18515
200 | 43.8164 | 19.6454 | 12.7478 | 7.7453 | 4.3473 | 2.1246 | 1.4538 | 825.3602 | 0.71694 | 7.2888 | 3.1624 | 1.9578 | 1.7954 | 1.2698 | 0.40707 | 0.23595

## GWL = 2 K
IDFs are calculated using the biad-adjusted Regional Climate model MAR3.14.0 forced by ERA5 (resolution of 5 km) reanalysis over 1940-2023.
The IDF for each location is calculated taking the closest MAR pixel to the center of the commune and its 5 closest neighbours (red points on the map below).
The values are computed as a weighted (by the distance) average of those selected pixels.
The GWL (Global Warming level) represents the Global Mean Surface Temperature anomaly with 1850-1899 as reference.
The used statistical law is a General Pareto Distribution, future IDFs are computed by adding 7% of intensity per degree of Global Warming
Reference: Brajkovic et al., 2025 (https://doi.org/10.1016/j.ejrh.2025.102399); contact : josip.brajkovic@uliege.be
Units: mm per hour
Montana coefficients: val[mm/h]=a*duration[minutes]^(-b)
95% confidence interval half width [mm/h]
Return period (years) | 1h | 3h | 6h | 12h | 24h | 48h | 72h | Montana a | Montana b | 1h | 3h | 6h | 12h | 24h | 48h | 72h
2 | 21.6712 | 10.6004 | 6.1308 | 3.3876 | 1.7588 | 1.038 | 0.775 | 416.1409 | 0.71938 | 1.2405 | 0.499 | 0.36353 | 0.17103 | 0.086196 | 0.049066 | 0.032634
5 | 26.9386 | 12.9669 | 7.6136 | 4.2558 | 2.2099 | 1.2662 | 0.92487 | 523.3752 | 0.72257 | 1.8887 | 0.73615 | 0.56148 | 0.29045 | 0.15673 | 0.081038 | 0.052502
10 | 30.8323 | 14.6516 | 8.7388 | 4.9455 | 2.5866 | 1.4442 | 1.04 | 599.9596 | 0.72326 | 2.5852 | 1.0233 | 0.75302 | 0.43818 | 0.2521 | 0.1166 | 0.073948
20 | 34.6533 | 16.2516 | 9.8671 | 5.6651 | 2.9972 | 1.6272 | 1.1567 | 672.5051 | 0.72294 | 3.4833 | 1.4186 | 0.98812 | 0.65193 | 0.39748 | 0.16518 | 0.10246
25 | 35.8688 | 16.7495 | 10.2311 | 5.9033 | 3.1372 | 1.6871 | 1.1945 | 694.9823 | 0.72266 | 3.8143 | 1.5677 | 1.0734 | 0.73609 | 0.45642 | 0.18383 | 0.11323
30 | 36.8568 | 17.1503 | 10.5287 | 6.1004 | 3.2546 | 1.7365 | 1.2256 | 713.026 | 0.72238 | 4.0994 | 1.697 | 1.1465 | 0.81066 | 0.50932 | 0.2002 | 0.12261
50 | 39.6011 | 18.2452 | 11.3638 | 6.6645 | 3.5981 | 1.8769 | 1.3133 | 762.0243 | 0.72135 | 4.9666 | 2.0926 | 1.3682 | 1.0482 | 0.6818 | 0.25166 | 0.15176
100 | 43.2714 | 19.6674 | 12.5002 | 7.4587 | 4.1014 | 2.0722 | 1.4336 | 824.7787 | 0.71942 | 6.298 | 2.7015 | 1.7086 | 1.4413 | 0.97882 | 0.33523 | 0.19811
200 | 46.8836 | 21.0206 | 13.6402 | 8.2875 | 4.6516 | 2.2733 | 1.5556 | 883.1354 | 0.71694 | 7.799 | 3.3838 | 2.0949 | 1.921 | 1.3587 | 0.43557 | 0.25247

## GWL = 3 K
IDFs are calculated using the biad-adjusted Regional Climate model MAR3.14.0 forced by ERA5 (resolution of 5 km) reanalysis over 1940-2023.
The IDF for each location is calculated taking the closest MAR pixel to the center of the commune and its 5 closest neighbours (red points on the map below).
The values are computed as a weighted (by the distance) average of those selected pixels.
The GWL (Global Warming level) represents the Global Mean Surface Temperature anomaly with 1850-1899 as reference.
The used statistical law is a General Pareto Distribution, future IDFs are computed by adding 7% of intensity per degree of Global Warming
Reference: Brajkovic et al., 2025 (https://doi.org/10.1016/j.ejrh.2025.102399); contact : josip.brajkovic@uliege.be
Units: mm per hour
Montana coefficients: val[mm/h]=a*duration[minutes]^(-b)
95% confidence interval half width [mm/h]
Return period (years) | 1h | 3h | 6h | 12h | 24h | 48h | 72h | Montana a | Montana b | 1h | 3h | 6h | 12h | 24h | 48h | 72h
2 | 23.089 | 11.2939 | 6.5319 | 3.6092 | 1.8739 | 1.1059 | 0.8257 | 443.3649 | 0.71938 | 1.3217 | 0.53164 | 0.38731 | 0.18222 | 0.091835 | 0.052276 | 0.034769
5 | 28.7009 | 13.8152 | 8.1117 | 4.5342 | 2.3544 | 1.3491 | 0.98538 | 557.6147 | 0.72257 | 2.0123 | 0.78431 | 0.59821 | 0.30945 | 0.16699 | 0.086339 | 0.055937
10 | 32.8493 | 15.6102 | 9.3105 | 5.269 | 2.7558 | 1.5387 | 1.108 | 639.2093 | 0.72326 | 2.7543 | 1.0902 | 0.80229 | 0.46684 | 0.26859 | 0.12422 | 0.078786
20 | 36.9204 | 17.3148 | 10.5126 | 6.0357 | 3.1933 | 1.7336 | 1.2323 | 716.5003 | 0.72294 | 3.7111 | 1.5114 | 1.0528 | 0.69457 | 0.42348 | 0.17598 | 0.10916
25 | 38.2154 | 17.8453 | 10.9004 | 6.2895 | 3.3425 | 1.7975 | 1.2727 | 740.4485 | 0.72266 | 4.0638 | 1.6703 | 1.1436 | 0.78425 | 0.48628 | 0.19586 | 0.12063
30 | 39.268 | 18.2723 | 11.2175 | 6.4995 | 3.4675 | 1.8501 | 1.3058 | 759.6728 | 0.72238 | 4.3676 | 1.808 | 1.2215 | 0.86369 | 0.54264 | 0.2133 | 0.13063
50 | 42.1918 | 19.4388 | 12.1073 | 7.1005 | 3.8335 | 1.9997 | 1.3992 | 811.8762 | 0.72135 | 5.2915 | 2.2295 | 1.4577 | 1.1168 | 0.7264 | 0.26813 | 0.16168
100 | 46.1022 | 20.9541 | 13.3179 | 7.9466 | 4.3697 | 2.2077 | 1.5274 | 878.7361 | 0.71942 | 6.7101 | 2.8782 | 1.8204 | 1.5356 | 1.0429 | 0.35716 | 0.21107
200 | 49.9507 | 22.3958 | 14.5325 | 8.8297 | 4.9559 | 2.422 | 1.6574 | 940.9106 | 0.71694 | 8.3092 | 3.6052 | 2.2319 | 2.0467 | 1.4476 | 0.46406 | 0.26898

## GWL = 4 K
IDFs are calculated using the biad-adjusted Regional Climate model MAR3.14.0 forced by ERA5 (resolution of 5 km) reanalysis over 1940-2023.
The IDF for each location is calculated taking the closest MAR pixel to the center of the commune and its 5 closest neighbours (red points on the map below).
The values are computed as a weighted (by the distance) average of those selected pixels.
The GWL (Global Warming level) represents the Global Mean Surface Temperature anomaly with 1850-1899 as reference.
The used statistical law is a General Pareto Distribution, future IDFs are computed by adding 7% of intensity per degree of Global Warming
Reference: Brajkovic et al., 2025 (https://doi.org/10.1016/j.ejrh.2025.102399); contact : josip.brajkovic@uliege.be
Units: mm per hour
Montana coefficients: val[mm/h]=a*duration[minutes]^(-b)
95% confidence interval half width [mm/h]
Return period (years) | 1h | 3h | 6h | 12h | 24h | 48h | 72h | Montana a | Montana b | 1h | 3h | 6h | 12h | 24h | 48h | 72h
2 | 24.5067 | 11.9874 | 6.933 | 3.8308 | 1.9889 | 1.1738 | 0.8764 | 470.5886 | 0.71938 | 1.4029 | 0.56429 | 0.41109 | 0.19341 | 0.097474 | 0.055486 | 0.036904
5 | 30.4632 | 14.6635 | 8.6098 | 4.8126 | 2.499 | 1.4319 | 1.0459 | 591.8542 | 0.72257 | 2.1359 | 0.83246 | 0.63494 | 0.32845 | 0.17724 | 0.091641 | 0.059372
10 | 34.8664 | 16.5687 | 9.8822 | 5.5926 | 2.925 | 1.6332 | 1.1761 | 678.459 | 0.72326 | 2.9234 | 1.1572 | 0.85155 | 0.49551 | 0.28508 | 0.13185 | 0.083624
20 | 39.1874 | 18.378 | 11.1582 | 6.4063 | 3.3894 | 1.8401 | 1.308 | 760.4964 | 0.72294 | 3.939 | 1.6042 | 1.1174 | 0.73722 | 0.44948 | 0.18679 | 0.11586
25 | 40.5619 | 18.941 | 11.5697 | 6.6757 | 3.5477 | 1.9079 | 1.3508 | 785.9144 | 0.72266 | 4.3133 | 1.7729 | 1.2138 | 0.83241 | 0.51614 | 0.20788 | 0.12804
30 | 41.6792 | 19.3942 | 11.9063 | 6.8986 | 3.6804 | 1.9637 | 1.386 | 806.319 | 0.72238 | 4.6358 | 1.919 | 1.2965 | 0.91673 | 0.57596 | 0.2264 | 0.13866
50 | 44.7826 | 20.6324 | 12.8507 | 7.5364 | 4.0689 | 2.1225 | 1.4851 | 861.7285 | 0.72135 | 5.6164 | 2.3664 | 1.5472 | 1.1854 | 0.771 | 0.28459 | 0.17161
100 | 48.933 | 22.2408 | 14.1357 | 8.4346 | 4.6381 | 2.3433 | 1.6212 | 932.6936 | 0.71942 | 7.1221 | 3.055 | 1.9322 | 1.6298 | 1.1069 | 0.37909 | 0.22403
200 | 53.0179 | 23.771 | 15.4249 | 9.3719 | 5.2602 | 2.5707 | 1.7591 | 998.6858 | 0.71694 | 8.8194 | 3.8265 | 2.369 | 2.1724 | 1.5365 | 0.49256 | 0.2855