## GWL = 1 K
IDFs are calculated using the biad-adjusted Regional Climate model MAR3.14.0 forced by ERA5 (resolution of 5 km) reanalysis over 1940-2023.
The IDF for each location is calculated taking the closest MAR pixel to the center of the commune and its 5 closest neighbours (red points on the map below).
The values are computed as a weighted (by the distance) average of those selected pixels.
The GWL (Global Warming level) represents the Global Mean Surface Temperature anomaly with 1850-1899 as reference.
The used statistical law is a General Pareto Distribution, future IDFs are computed by adding 7% of intensity per degree of Global Warming
Reference: Brajkovic et al., 2025 (https://doi.org/10.1016/j.ejrh.2025.102399); contact : josip.brajkovic@uliege.be
Units: mm per hour
Montana coefficients: val[mm/h]=a*duration[minutes]^(-b)
95% confidence interval half width [mm/h]
Return period (years) | 1h | 3h | 6h | 12h | 24h | 48h | 72h | Montana a | Montana b | 1h | 3h | 6h | 12h | 24h | 48h | 72h
2 | 20.5801 | 10.5228 | 6.1273 | 3.3956 | 1.7984 | 1.0285 | 0.75899 | 358.4585 | 0.69483 | 1.1814 | 0.5774 | 0.33126 | 0.18317 | 0.09204 | 0.049064 | 0.033369
5 | 26.2508 | 13.3631 | 7.7848 | 4.3428 | 2.2699 | 1.2846 | 0.93207 | 461.4167 | 0.69711 | 2.0307 | 0.95454 | 0.54968 | 0.32247 | 0.15688 | 0.08799 | 0.058813
10 | 30.7559 | 15.5333 | 9.0767 | 5.1181 | 2.6445 | 1.4969 | 1.0743 | 545.3751 | 0.69943 | 3.1134 | 1.448 | 0.81392 | 0.4948 | 0.23132 | 0.13691 | 0.089061
20 | 35.4634 | 17.7235 | 10.4025 | 5.9484 | 3.0354 | 1.7267 | 1.2272 | 635.2691 | 0.70215 | 4.6484 | 2.148 | 1.1819 | 0.74494 | 0.33707 | 0.20887 | 0.13228
25 | 37.0247 | 18.433 | 10.8367 | 6.2281 | 3.1648 | 1.8046 | 1.2788 | 665.5928 | 0.70311 | 5.2455 | 2.4177 | 1.3236 | 0.84415 | 0.37863 | 0.23763 | 0.14934
30 | 38.3176 | 19.0143 | 11.1942 | 6.4612 | 3.2718 | 1.8698 | 1.3218 | 690.9021 | 0.70391 | 5.7722 | 2.6541 | 1.4481 | 0.93244 | 0.41547 | 0.26332 | 0.16451
50 | 42.026 | 20.6514 | 12.209 | 7.1372 | 3.5783 | 2.0599 | 1.4469 | 764.5129 | 0.7063 | 7.4411 | 3.3932 | 1.8388 | 1.2163 | 0.53302 | 0.3464 | 0.21325
100 | 47.2719 | 22.8928 | 13.6176 | 8.1112 | 4.0098 | 2.3365 | 1.6275 | 871.3224 | 0.70985 | 10.19 | 4.5777 | 2.471 | 1.6944 | 0.7282 | 0.48781 | 0.29533
200 | 52.7834 | 25.1585 | 15.0637 | 9.1548 | 4.4604 | 2.6361 | 1.8217 | 987.1012 | 0.71374 | 13.5482 | 5.9735 | 3.2251 | 2.2913 | 0.96743 | 0.66644 | 0.39792

## GWL = 2 K
IDFs are calculated using the biad-adjusted Regional Climate model MAR3.14.0 forced by ERA5 (resolution of 5 km) reanalysis over 1940-2023.
The IDF for each location is calculated taking the closest MAR pixel to the center of the commune and its 5 closest neighbours (red points on the map below).
The values are computed as a weighted (by the distance) average of those selected pixels.
The GWL (Global Warming level) represents the Global Mean Surface Temperature anomaly with 1850-1899 as reference.
The used statistical law is a General Pareto Distribution, future IDFs are computed by adding 7% of intensity per degree of Global Warming
Reference: Brajkovic et al., 2025 (https://doi.org/10.1016/j.ejrh.2025.102399); contact : josip.brajkovic@uliege.be
Units: mm per hour
Montana coefficients: val[mm/h]=a*duration[minutes]^(-b)
95% confidence interval half width [mm/h]
Return period (years) | 1h | 3h | 6h | 12h | 24h | 48h | 72h | Montana a | Montana b | 1h | 3h | 6h | 12h | 24h | 48h | 72h
2 | 22.0207 | 11.2594 | 6.5562 | 3.6333 | 1.9242 | 1.1005 | 0.81212 | 383.5504 | 0.69483 | 1.2641 | 0.61781 | 0.35445 | 0.196 | 0.098482 | 0.052498 | 0.035705
5 | 28.0884 | 14.2986 | 8.3297 | 4.6467 | 2.4288 | 1.3745 | 0.99732 | 493.7169 | 0.69711 | 2.1729 | 1.0214 | 0.58816 | 0.34505 | 0.16786 | 0.09415 | 0.06293
10 | 32.9088 | 16.6207 | 9.712 | 5.4764 | 2.8296 | 1.6016 | 1.1495 | 583.5514 | 0.69943 | 3.3314 | 1.5494 | 0.87089 | 0.52943 | 0.24752 | 0.14649 | 0.095295
20 | 37.9458 | 18.9641 | 11.1307 | 6.3648 | 3.2478 | 1.8475 | 1.3131 | 679.7377 | 0.70215 | 4.9738 | 2.2984 | 1.2646 | 0.79709 | 0.36066 | 0.22349 | 0.14154
25 | 39.6164 | 19.7233 | 11.5953 | 6.664 | 3.3863 | 1.9309 | 1.3683 | 712.1842 | 0.70311 | 5.6127 | 2.587 | 1.4163 | 0.90324 | 0.40513 | 0.25426 | 0.1598
30 | 40.9998 | 20.3454 | 11.9778 | 6.9134 | 3.5008 | 2.0007 | 1.4143 | 739.2649 | 0.70391 | 6.1762 | 2.8399 | 1.5494 | 0.99771 | 0.44455 | 0.28175 | 0.17603
50 | 44.9679 | 22.097 | 13.0636 | 7.6368 | 3.8287 | 2.2041 | 1.5481 | 818.0297 | 0.7063 | 7.9619 | 3.6308 | 1.9675 | 1.3014 | 0.57033 | 0.37065 | 0.22817
100 | 50.5809 | 24.4953 | 14.5709 | 8.6789 | 4.2905 | 2.5 | 1.7414 | 932.315 | 0.70985 | 10.9033 | 4.8982 | 2.644 | 1.813 | 0.77918 | 0.52195 | 0.316
200 | 56.4783 | 26.9196 | 16.1182 | 9.7956 | 4.7726 | 2.8206 | 1.9492 | 1056.1983 | 0.71374 | 14.4965 | 6.3916 | 3.4508 | 2.4517 | 1.0351 | 0.71309 | 0.42577

## GWL = 3 K
IDFs are calculated using the biad-adjusted Regional Climate model MAR3.14.0 forced by ERA5 (resolution of 5 km) reanalysis over 1940-2023.
The IDF for each location is calculated taking the closest MAR pixel to the center of the commune and its 5 closest neighbours (red points on the map below).
The values are computed as a weighted (by the distance) average of those selected pixels.
The GWL (Global Warming level) represents the Global Mean Surface Temperature anomaly with 1850-1899 as reference.
The used statistical law is a General Pareto Distribution, future IDFs are computed by adding 7% of intensity per degree of Global Warming
Reference: Brajkovic et al., 2025 (https://doi.org/10.1016/j.ejrh.2025.102399); contact : josip.brajkovic@uliege.be
Units: mm per hour
Montana coefficients: val[mm/h]=a*duration[minutes]^(-b)
95% confidence interval half width [mm/h]
Return period (years) | 1h | 3h | 6h | 12h | 24h | 48h | 72h | Montana a | Montana b | 1h | 3h | 6h | 12h | 24h | 48h | 72h
2 | 23.4613 | 11.9959 | 6.9852 | 3.8709 | 2.0501 | 1.1725 | 0.86525 | 408.6426 | 0.69483 | 1.3468 | 0.65823 | 0.37764 | 0.20882 | 0.10493 | 0.055933 | 0.038041
5 | 29.9259 | 15.234 | 8.8746 | 4.9507 | 2.5877 | 1.4644 | 1.0626 | 526.0163 | 0.69711 | 2.315 | 1.0882 | 0.62664 | 0.36762 | 0.17885 | 0.10031 | 0.067046
10 | 35.0617 | 17.708 | 10.3474 | 5.8347 | 3.0148 | 1.7064 | 1.2247 | 621.7277 | 0.69943 | 3.5493 | 1.6508 | 0.92787 | 0.56407 | 0.26371 | 0.15608 | 0.10153
20 | 40.4282 | 20.2047 | 11.8589 | 6.7812 | 3.4603 | 1.9684 | 1.399 | 724.2068 | 0.70215 | 5.2992 | 2.4488 | 1.3473 | 0.84924 | 0.38426 | 0.23811 | 0.1508
25 | 42.2081 | 21.0136 | 12.3539 | 7.1 | 3.6078 | 2.0572 | 1.4578 | 758.7743 | 0.70311 | 5.9799 | 2.7562 | 1.5089 | 0.96233 | 0.43164 | 0.2709 | 0.17025
30 | 43.6821 | 21.6764 | 12.7614 | 7.3657 | 3.7299 | 2.1316 | 1.5069 | 787.6285 | 0.70391 | 6.5803 | 3.0257 | 1.6508 | 1.063 | 0.47363 | 0.30018 | 0.18755
50 | 47.9097 | 23.5426 | 13.9182 | 8.1364 | 4.0792 | 2.3483 | 1.6494 | 871.5457 | 0.7063 | 8.4828 | 3.8683 | 2.0963 | 1.3865 | 0.60765 | 0.3949 | 0.2431
100 | 53.8899 | 26.0978 | 15.5241 | 9.2467 | 4.5712 | 2.6636 | 1.8554 | 993.3076 | 0.70985 | 11.6166 | 5.2186 | 2.8169 | 1.9316 | 0.83015 | 0.5561 | 0.33667
200 | 60.1731 | 28.6807 | 17.1727 | 10.4365 | 5.0849 | 3.0052 | 2.0768 | 1125.2953 | 0.71374 | 15.4449 | 6.8098 | 3.6766 | 2.6121 | 1.1029 | 0.75974 | 0.45363

## GWL = 4 K
IDFs are calculated using the biad-adjusted Regional Climate model MAR3.14.0 forced by ERA5 (resolution of 5 km) reanalysis over 1940-2023.
The IDF for each location is calculated taking the closest MAR pixel to the center of the commune and its 5 closest neighbours (red points on the map below).
The values are computed as a weighted (by the distance) average of those selected pixels.
The GWL (Global Warming level) represents the Global Mean Surface Temperature anomaly with 1850-1899 as reference.
The used statistical law is a General Pareto Distribution, future IDFs are computed by adding 7% of intensity per degree of Global Warming
Reference: Brajkovic et al., 2025 (https://doi.org/10.1016/j.ejrh.2025.102399); contact : josip.brajkovic@uliege.be
Units: mm per hour
Montana coefficients: val[mm/h]=a*duration[minutes]^(-b)
95% confidence interval half width [mm/h]
Return period (years) | 1h | 3h | 6h | 12h | 24h | 48h | 72h | Montana a | Montana b | 1h | 3h | 6h | 12h | 24h | 48h | 72h
2 | 24.9019 | 12.7325 | 7.4141 | 4.1086 | 2.176 | 1.2445 | 0.91838 | 433.7342 | 0.69483 | 1.4295 | 0.69865 | 0.40082 | 0.22164 | 0.11137 | 0.059367 | 0.040377
5 | 31.7635 | 16.1694 | 9.4196 | 5.2547 | 2.7466 | 1.5543 | 1.1278 | 558.3156 | 0.69711 | 2.4572 | 1.155 | 0.66512 | 0.39019 | 0.18983 | 0.10647 | 0.071163
10 | 37.2146 | 18.7953 | 10.9828 | 6.193 | 3.1999 | 1.8112 | 1.2999 | 659.9041 | 0.69943 | 3.7672 | 1.7521 | 0.98484 | 0.5987 | 0.2799 | 0.16566 | 0.10776
20 | 42.9107 | 21.4454 | 12.587 | 7.1976 | 3.6728 | 2.0893 | 1.4849 | 768.6752 | 0.70215 | 5.6246 | 2.5991 | 1.4301 | 0.90138 | 0.40785 | 0.25273 | 0.16006
25 | 44.7998 | 22.3039 | 13.1124 | 7.5359 | 3.8294 | 2.1836 | 1.5473 | 805.3669 | 0.70311 | 6.347 | 2.9255 | 1.6016 | 1.0214 | 0.45814 | 0.28753 | 0.1807
30 | 46.3643 | 23.0074 | 13.545 | 7.818 | 3.9589 | 2.2625 | 1.5994 | 835.9917 | 0.70391 | 6.9843 | 3.2115 | 1.7522 | 1.1282 | 0.50272 | 0.31861 | 0.19906
50 | 50.8515 | 24.9882 | 14.7729 | 8.636 | 4.3297 | 2.4925 | 1.7507 | 925.0617 | 0.7063 | 9.0037 | 4.1058 | 2.225 | 1.4717 | 0.64496 | 0.41915 | 0.25803
100 | 57.199 | 27.7003 | 16.4773 | 9.8145 | 4.8519 | 2.8271 | 1.9693 | 1054.3002 | 0.70985 | 12.3299 | 5.539 | 2.9899 | 2.0502 | 0.88113 | 0.59025 | 0.35735
200 | 63.8679 | 30.4418 | 18.2271 | 11.0773 | 5.3971 | 3.1897 | 2.2043 | 1194.3925 | 0.71374 | 16.3933 | 7.2279 | 3.9023 | 2.7725 | 1.1706 | 0.80639 | 0.48148