## GWL = 1 K
IDFs are calculated using the biad-adjusted Regional Climate model MAR3.14.0 forced by ERA5 (resolution of 5 km) reanalysis over 1940-2023.
The IDF for each location is calculated taking the closest MAR pixel to the center of the commune and its 5 closest neighbours (red points on the map below).
The values are computed as a weighted (by the distance) average of those selected pixels.
The GWL (Global Warming level) represents the Global Mean Surface Temperature anomaly with 1850-1899 as reference.
The used statistical law is a General Pareto Distribution, future IDFs are computed by adding 7% of intensity per degree of Global Warming
Reference: Brajkovic et al., 2025 (https://doi.org/10.1016/j.ejrh.2025.102399); contact : josip.brajkovic@uliege.be
Units: mm per hour
Montana coefficients: val[mm/h]=a*duration[minutes]^(-b)
95% confidence interval half width [mm/h]
Return period (years) | 1h | 3h | 6h | 12h | 24h | 48h | 72h | Montana a | Montana b | 1h | 3h | 6h | 12h | 24h | 48h | 72h
2 | 20.3069 | 10.1348 | 6 | 3.2531 | 1.7362 | 1.0038 | 0.75046 | 366.7553 | 0.70412 | 1.0988 | 0.55639 | 0.31439 | 0.1709 | 0.088222 | 0.047074 | 0.032598
5 | 25.8563 | 12.8103 | 7.5725 | 4.1523 | 2.189 | 1.2473 | 0.91509 | 474.0327 | 0.7079 | 1.9647 | 0.9345 | 0.51852 | 0.31748 | 0.15127 | 0.083223 | 0.054431
10 | 30.29 | 14.915 | 8.8029 | 4.9128 | 2.5506 | 1.4467 | 1.0446 | 560.2042 | 0.71016 | 3.1196 | 1.3913 | 0.75436 | 0.51493 | 0.22555 | 0.12903 | 0.08055
20 | 34.9498 | 17.0928 | 10.0699 | 5.7508 | 2.9296 | 1.6603 | 1.1786 | 651.4687 | 0.71223 | 4.778 | 2.0258 | 1.0779 | 0.81275 | 0.33239 | 0.19625 | 0.11769
25 | 36.5019 | 17.81 | 10.4857 | 6.0383 | 3.0555 | 1.7323 | 1.2227 | 682.0656 | 0.71289 | 5.4265 | 2.2702 | 1.2021 | 0.93312 | 0.37458 | 0.22301 | 0.13221
30 | 37.7898 | 18.402 | 10.8284 | 6.2801 | 3.1598 | 1.7923 | 1.2591 | 707.54 | 0.71342 | 5.9998 | 2.4849 | 1.3111 | 1.0411 | 0.41204 | 0.24685 | 0.14504
50 | 41.4975 | 20.09 | 11.8028 | 6.9916 | 3.459 | 1.9664 | 1.3628 | 781.3552 | 0.71494 | 7.8227 | 3.1604 | 1.6534 | 1.3933 | 0.53189 | 0.32359 | 0.1857
100 | 46.7788 | 22.4516 | 13.1592 | 8.0431 | 3.882 | 2.2171 | 1.5078 | 887.8847 | 0.71711 | 10.8433 | 4.2584 | 2.2076 | 2.0014 | 0.73165 | 0.45306 | 0.25249
200 | 52.3765 | 24.8988 | 14.5563 | 9.2035 | 4.3255 | 2.4859 | 1.6579 | 1002.8519 | 0.71948 | 14.5593 | 5.5782 | 2.87 | 2.7826 | 0.97747 | 0.61487 | 0.33336

## GWL = 2 K
IDFs are calculated using the biad-adjusted Regional Climate model MAR3.14.0 forced by ERA5 (resolution of 5 km) reanalysis over 1940-2023.
The IDF for each location is calculated taking the closest MAR pixel to the center of the commune and its 5 closest neighbours (red points on the map below).
The values are computed as a weighted (by the distance) average of those selected pixels.
The GWL (Global Warming level) represents the Global Mean Surface Temperature anomaly with 1850-1899 as reference.
The used statistical law is a General Pareto Distribution, future IDFs are computed by adding 7% of intensity per degree of Global Warming
Reference: Brajkovic et al., 2025 (https://doi.org/10.1016/j.ejrh.2025.102399); contact : josip.brajkovic@uliege.be
Units: mm per hour
Montana coefficients: val[mm/h]=a*duration[minutes]^(-b)
95% confidence interval half width [mm/h]
Return period (years) | 1h | 3h | 6h | 12h | 24h | 48h | 72h | Montana a | Montana b | 1h | 3h | 6h | 12h | 24h | 48h | 72h
2 | 21.7284 | 10.8442 | 6.4201 | 3.4809 | 1.8578 | 1.0741 | 0.80299 | 392.4281 | 0.70412 | 1.1757 | 0.59533 | 0.3364 | 0.18286 | 0.094397 | 0.050369 | 0.034879
5 | 27.6662 | 13.707 | 8.1026 | 4.443 | 2.3422 | 1.3346 | 0.97915 | 507.215 | 0.7079 | 2.1022 | 0.99992 | 0.55482 | 0.33971 | 0.16186 | 0.089049 | 0.058241
10 | 32.4102 | 15.959 | 9.4192 | 5.2567 | 2.7292 | 1.548 | 1.1177 | 599.4185 | 0.71016 | 3.3379 | 1.4887 | 0.80717 | 0.55097 | 0.24134 | 0.13806 | 0.086188
20 | 37.3963 | 18.2893 | 10.7748 | 6.1533 | 3.1347 | 1.7766 | 1.2611 | 697.0714 | 0.71223 | 5.1125 | 2.1676 | 1.1534 | 0.86964 | 0.35565 | 0.20999 | 0.12593
25 | 39.057 | 19.0567 | 11.2197 | 6.461 | 3.2694 | 1.8536 | 1.3083 | 729.8102 | 0.71289 | 5.8064 | 2.4291 | 1.2863 | 0.99844 | 0.4008 | 0.23862 | 0.14147
30 | 40.4351 | 19.6902 | 11.5864 | 6.7197 | 3.381 | 1.9178 | 1.3472 | 757.0684 | 0.71342 | 6.4198 | 2.6589 | 1.4029 | 1.114 | 0.44089 | 0.26413 | 0.15519
50 | 44.4024 | 21.4963 | 12.629 | 7.481 | 3.7011 | 2.104 | 1.4582 | 836.0509 | 0.71494 | 8.3703 | 3.3816 | 1.7691 | 1.4909 | 0.56912 | 0.34624 | 0.1987
100 | 50.0533 | 24.0232 | 14.0804 | 8.6061 | 4.1537 | 2.3723 | 1.6134 | 950.0367 | 0.71711 | 11.6024 | 4.5565 | 2.3621 | 2.1415 | 0.78287 | 0.48477 | 0.27016
200 | 56.0429 | 26.6417 | 15.5753 | 9.8478 | 4.6283 | 2.6599 | 1.774 | 1073.0516 | 0.71948 | 15.5784 | 5.9686 | 3.0709 | 2.9773 | 1.0459 | 0.65791 | 0.3567

## GWL = 3 K
IDFs are calculated using the biad-adjusted Regional Climate model MAR3.14.0 forced by ERA5 (resolution of 5 km) reanalysis over 1940-2023.
The IDF for each location is calculated taking the closest MAR pixel to the center of the commune and its 5 closest neighbours (red points on the map below).
The values are computed as a weighted (by the distance) average of those selected pixels.
The GWL (Global Warming level) represents the Global Mean Surface Temperature anomaly with 1850-1899 as reference.
The used statistical law is a General Pareto Distribution, future IDFs are computed by adding 7% of intensity per degree of Global Warming
Reference: Brajkovic et al., 2025 (https://doi.org/10.1016/j.ejrh.2025.102399); contact : josip.brajkovic@uliege.be
Units: mm per hour
Montana coefficients: val[mm/h]=a*duration[minutes]^(-b)
95% confidence interval half width [mm/h]
Return period (years) | 1h | 3h | 6h | 12h | 24h | 48h | 72h | Montana a | Montana b | 1h | 3h | 6h | 12h | 24h | 48h | 72h
2 | 23.1499 | 11.5537 | 6.8401 | 3.7086 | 1.9793 | 1.1443 | 0.85552 | 418.1011 | 0.70412 | 1.2526 | 0.63428 | 0.3584 | 0.19483 | 0.10057 | 0.053665 | 0.037161
5 | 29.4762 | 14.6038 | 8.6327 | 4.7336 | 2.4955 | 1.4219 | 1.0432 | 540.3974 | 0.7079 | 2.2397 | 1.0653 | 0.59112 | 0.36193 | 0.17245 | 0.094874 | 0.062052
10 | 34.5305 | 17.0031 | 10.0354 | 5.6006 | 2.9077 | 1.6492 | 1.1908 | 638.6328 | 0.71016 | 3.5563 | 1.5861 | 0.85997 | 0.58702 | 0.25713 | 0.14709 | 0.091827
20 | 39.8428 | 19.4858 | 11.4797 | 6.5559 | 3.3398 | 1.8928 | 1.3436 | 742.6744 | 0.71223 | 5.447 | 2.3094 | 1.2288 | 0.92653 | 0.37892 | 0.22372 | 0.13417
25 | 41.6122 | 20.3034 | 11.9537 | 6.8837 | 3.4833 | 1.9748 | 1.3939 | 777.5537 | 0.71289 | 6.1862 | 2.5881 | 1.3704 | 1.0638 | 0.42702 | 0.25423 | 0.15072
30 | 43.0804 | 20.9783 | 12.3444 | 7.1593 | 3.6022 | 2.0432 | 1.4354 | 806.5966 | 0.71342 | 6.8397 | 2.8328 | 1.4947 | 1.1869 | 0.46973 | 0.2814 | 0.16534
50 | 47.3072 | 22.9026 | 13.4552 | 7.9704 | 3.9432 | 2.2416 | 1.5536 | 890.7459 | 0.71494 | 8.9179 | 3.6028 | 1.8848 | 1.5884 | 0.60636 | 0.36889 | 0.2117
100 | 53.3278 | 25.5948 | 15.0015 | 9.1691 | 4.4254 | 2.5275 | 1.7189 | 1012.1887 | 0.71711 | 12.3614 | 4.8545 | 2.5166 | 2.2816 | 0.83408 | 0.51649 | 0.28784
200 | 59.7093 | 28.3846 | 16.5942 | 10.492 | 4.9311 | 2.8339 | 1.89 | 1143.2505 | 0.71948 | 16.5975 | 6.3591 | 3.2718 | 3.1721 | 1.1143 | 0.70095 | 0.38004

## GWL = 4 K
IDFs are calculated using the biad-adjusted Regional Climate model MAR3.14.0 forced by ERA5 (resolution of 5 km) reanalysis over 1940-2023.
The IDF for each location is calculated taking the closest MAR pixel to the center of the commune and its 5 closest neighbours (red points on the map below).
The values are computed as a weighted (by the distance) average of those selected pixels.
The GWL (Global Warming level) represents the Global Mean Surface Temperature anomaly with 1850-1899 as reference.
The used statistical law is a General Pareto Distribution, future IDFs are computed by adding 7% of intensity per degree of Global Warming
Reference: Brajkovic et al., 2025 (https://doi.org/10.1016/j.ejrh.2025.102399); contact : josip.brajkovic@uliege.be
Units: mm per hour
Montana coefficients: val[mm/h]=a*duration[minutes]^(-b)
95% confidence interval half width [mm/h]
Return period (years) | 1h | 3h | 6h | 12h | 24h | 48h | 72h | Montana a | Montana b | 1h | 3h | 6h | 12h | 24h | 48h | 72h
2 | 24.5714 | 12.2631 | 7.2601 | 3.9363 | 2.1009 | 1.2146 | 0.90805 | 443.7735 | 0.70412 | 1.3295 | 0.67323 | 0.38041 | 0.20679 | 0.10675 | 0.05696 | 0.039443
5 | 31.2861 | 15.5005 | 9.1627 | 5.0243 | 2.6487 | 1.5092 | 1.1073 | 573.5798 | 0.7079 | 2.3773 | 1.1308 | 0.62741 | 0.38416 | 0.18304 | 0.1007 | 0.065862
10 | 36.6508 | 18.0471 | 10.6516 | 5.9445 | 3.0862 | 1.7505 | 1.264 | 677.8472 | 0.71016 | 3.7747 | 1.6835 | 0.91278 | 0.62306 | 0.27292 | 0.15612 | 0.097465
20 | 42.2893 | 20.6823 | 12.1846 | 6.9584 | 3.5449 | 2.009 | 1.4261 | 788.2769 | 0.71223 | 5.7814 | 2.4512 | 1.3043 | 0.98342 | 0.40219 | 0.23746 | 0.14241
25 | 44.1673 | 21.5501 | 12.6877 | 7.3064 | 3.6972 | 2.0961 | 1.4795 | 825.2992 | 0.71289 | 6.5661 | 2.747 | 1.4546 | 1.1291 | 0.45324 | 0.26984 | 0.15998
30 | 45.7257 | 22.2665 | 13.1024 | 7.5989 | 3.8233 | 2.1687 | 1.5235 | 856.1246 | 0.71342 | 7.2597 | 3.0068 | 1.5865 | 1.2598 | 0.49857 | 0.29868 | 0.17549
50 | 50.212 | 24.3089 | 14.2814 | 8.4598 | 4.1853 | 2.3793 | 1.649 | 945.4408 | 0.71494 | 9.4655 | 3.8241 | 2.0006 | 1.6859 | 0.64359 | 0.39155 | 0.2247
100 | 56.6023 | 27.1664 | 15.9227 | 9.7321 | 4.6972 | 2.6827 | 1.8245 | 1074.3406 | 0.71711 | 13.1204 | 5.1526 | 2.6712 | 2.4216 | 0.8853 | 0.5482 | 0.30551
200 | 63.3756 | 30.1275 | 17.6132 | 11.1362 | 5.2339 | 3.0079 | 2.0061 | 1213.4508 | 0.71948 | 17.6167 | 6.7496 | 3.4727 | 3.3669 | 1.1827 | 0.74399 | 0.40337