## GWL = 1 K
IDFs are calculated using the biad-adjusted Regional Climate model MAR3.14.0 forced by ERA5 (resolution of 5 km) reanalysis over 1940-2023.
The IDF for each location is calculated taking the closest MAR pixel to the center of the commune and its 5 closest neighbours (red points on the map below).
The values are computed as a weighted (by the distance) average of those selected pixels.
The GWL (Global Warming level) represents the Global Mean Surface Temperature anomaly with 1850-1899 as reference.
The used statistical law is a General Pareto Distribution, future IDFs are computed by adding 7% of intensity per degree of Global Warming
Reference: Brajkovic et al., 2025 (https://doi.org/10.1016/j.ejrh.2025.102399); contact : josip.brajkovic@uliege.be
Units: mm per hour
Montana coefficients: val[mm/h]=a*duration[minutes]^(-b)
95% confidence interval half width [mm/h]
Return period (years) | 1h | 3h | 6h | 12h | 24h | 48h | 72h | Montana a | Montana b | 1h | 3h | 6h | 12h | 24h | 48h | 72h
2 | 20.0747 | 10.1547 | 5.8485 | 3.2756 | 1.7295 | 0.98128 | 0.73019 | 359.8585 | 0.70204 | 1.1532 | 0.53537 | 0.33141 | 0.19003 | 0.095049 | 0.052509 | 0.036727
5 | 26.0505 | 12.7285 | 7.506 | 4.2878 | 2.2235 | 1.2783 | 0.93316 | 482.5898 | 0.71082 | 2.1356 | 0.81492 | 0.59622 | 0.36376 | 0.16954 | 0.1126 | 0.074628
10 | 31.0294 | 14.6089 | 8.8642 | 5.162 | 2.6298 | 1.5593 | 1.1181 | 592.891 | 0.71917 | 3.4254 | 1.1469 | 0.93832 | 0.60707 | 0.26623 | 0.20039 | 0.12696
20 | 36.4432 | 16.4344 | 10.3208 | 6.1423 | 3.0669 | 1.9002 | 1.3353 | 720.6693 | 0.72843 | 5.3043 | 1.6075 | 1.4318 | 0.98218 | 0.41194 | 0.34273 | 0.20879
25 | 38.2851 | 17.0107 | 10.8121 | 6.4826 | 3.2146 | 2.0247 | 1.4131 | 765.9383 | 0.73155 | 6.0491 | 1.783 | 1.6262 | 1.1355 | 0.47071 | 0.40321 | 0.24285
30 | 39.8276 | 17.4775 | 11.2219 | 6.7702 | 3.338 | 2.1324 | 1.4796 | 804.5319 | 0.73415 | 6.7121 | 1.9358 | 1.7988 | 1.2738 | 0.52333 | 0.4588 | 0.27385
50 | 44.336 | 18.7665 | 12.4121 | 7.6237 | 3.6966 | 2.4651 | 1.6819 | 920.8325 | 0.7416 | 8.8461 | 2.4082 | 2.3517 | 1.7286 | 0.69407 | 0.64819 | 0.37769
100 | 50.9207 | 20.472 | 14.1315 | 8.9039 | 4.2158 | 2.9997 | 1.9977 | 1099.7228 | 0.75204 | 12.4566 | 3.1477 | 3.2796 | 2.5246 | 0.98556 | 1.0012 | 0.56578
200 | 58.089 | 22.129 | 15.9808 | 10.3405 | 4.7757 | 3.6488 | 2.3688 | 1306.003 | 0.76273 | 16.9999 | 3.9929 | 4.4369 | 3.5634 | 1.3543 | 1.4972 | 0.82147

## GWL = 2 K
IDFs are calculated using the biad-adjusted Regional Climate model MAR3.14.0 forced by ERA5 (resolution of 5 km) reanalysis over 1940-2023.
The IDF for each location is calculated taking the closest MAR pixel to the center of the commune and its 5 closest neighbours (red points on the map below).
The values are computed as a weighted (by the distance) average of those selected pixels.
The GWL (Global Warming level) represents the Global Mean Surface Temperature anomaly with 1850-1899 as reference.
The used statistical law is a General Pareto Distribution, future IDFs are computed by adding 7% of intensity per degree of Global Warming
Reference: Brajkovic et al., 2025 (https://doi.org/10.1016/j.ejrh.2025.102399); contact : josip.brajkovic@uliege.be
Units: mm per hour
Montana coefficients: val[mm/h]=a*duration[minutes]^(-b)
95% confidence interval half width [mm/h]
Return period (years) | 1h | 3h | 6h | 12h | 24h | 48h | 72h | Montana a | Montana b | 1h | 3h | 6h | 12h | 24h | 48h | 72h
2 | 21.4799 | 10.8655 | 6.2578 | 3.5049 | 1.8506 | 1.05 | 0.78131 | 385.0481 | 0.70204 | 1.2339 | 0.57285 | 0.35461 | 0.20333 | 0.1017 | 0.056185 | 0.039298
5 | 27.874 | 13.6195 | 8.0314 | 4.5879 | 2.3791 | 1.3678 | 0.99849 | 516.3711 | 0.71082 | 2.2851 | 0.87196 | 0.63796 | 0.38923 | 0.18141 | 0.12048 | 0.079852
10 | 33.2014 | 15.6315 | 9.4847 | 5.5233 | 2.8139 | 1.6684 | 1.1964 | 634.3934 | 0.71917 | 3.6652 | 1.2272 | 1.004 | 0.64956 | 0.28486 | 0.21442 | 0.13584
20 | 38.9942 | 17.5848 | 11.0433 | 6.5723 | 3.2816 | 2.0332 | 1.4288 | 771.1162 | 0.72843 | 5.6755 | 1.72 | 1.532 | 1.0509 | 0.44078 | 0.36672 | 0.22341
25 | 40.9651 | 18.2014 | 11.5689 | 6.9364 | 3.4397 | 2.1665 | 1.512 | 819.5541 | 0.73155 | 6.4725 | 1.9078 | 1.74 | 1.215 | 0.50366 | 0.43144 | 0.25985
30 | 42.6155 | 18.7009 | 12.0074 | 7.2441 | 3.5716 | 2.2817 | 1.5832 | 860.8491 | 0.73415 | 7.1819 | 2.0713 | 1.9247 | 1.363 | 0.55996 | 0.49092 | 0.29302
50 | 47.4395 | 20.0802 | 13.2809 | 8.1574 | 3.9553 | 2.6377 | 1.7996 | 985.2908 | 0.7416 | 9.4654 | 2.5768 | 2.5163 | 1.8496 | 0.74266 | 0.69356 | 0.40413
100 | 54.4851 | 21.9051 | 15.1207 | 9.5272 | 4.5109 | 3.2097 | 2.1376 | 1176.703 | 0.75204 | 13.3286 | 3.368 | 3.5092 | 2.7014 | 1.0545 | 1.0713 | 0.60539
200 | 62.1553 | 23.6781 | 17.0994 | 11.0643 | 5.11 | 3.9042 | 2.5346 | 1397.423 | 0.76273 | 18.1899 | 4.2724 | 4.7475 | 3.8129 | 1.4491 | 1.602 | 0.87897

## GWL = 3 K
IDFs are calculated using the biad-adjusted Regional Climate model MAR3.14.0 forced by ERA5 (resolution of 5 km) reanalysis over 1940-2023.
The IDF for each location is calculated taking the closest MAR pixel to the center of the commune and its 5 closest neighbours (red points on the map below).
The values are computed as a weighted (by the distance) average of those selected pixels.
The GWL (Global Warming level) represents the Global Mean Surface Temperature anomaly with 1850-1899 as reference.
The used statistical law is a General Pareto Distribution, future IDFs are computed by adding 7% of intensity per degree of Global Warming
Reference: Brajkovic et al., 2025 (https://doi.org/10.1016/j.ejrh.2025.102399); contact : josip.brajkovic@uliege.be
Units: mm per hour
Montana coefficients: val[mm/h]=a*duration[minutes]^(-b)
95% confidence interval half width [mm/h]
Return period (years) | 1h | 3h | 6h | 12h | 24h | 48h | 72h | Montana a | Montana b | 1h | 3h | 6h | 12h | 24h | 48h | 72h
2 | 22.8852 | 11.5763 | 6.6672 | 3.7342 | 1.9716 | 1.1187 | 0.83242 | 410.2387 | 0.70204 | 1.3147 | 0.61032 | 0.37781 | 0.21663 | 0.10836 | 0.059861 | 0.041869
5 | 29.6975 | 14.5105 | 8.5568 | 4.8881 | 2.5347 | 1.4573 | 1.0638 | 550.1525 | 0.71082 | 2.4346 | 0.92901 | 0.67969 | 0.41469 | 0.19328 | 0.12837 | 0.085076
10 | 35.3735 | 16.6542 | 10.1052 | 5.8846 | 2.998 | 1.7776 | 1.2746 | 675.8957 | 0.71917 | 3.905 | 1.3075 | 1.0697 | 0.69206 | 0.3035 | 0.22844 | 0.14473
20 | 41.5453 | 18.7352 | 11.7657 | 7.0022 | 3.4963 | 2.1662 | 1.5223 | 821.563 | 0.72843 | 6.0468 | 1.8326 | 1.6322 | 1.1197 | 0.46961 | 0.39071 | 0.23803
25 | 43.645 | 19.3922 | 12.3258 | 7.3902 | 3.6647 | 2.3082 | 1.6109 | 873.1697 | 0.73155 | 6.896 | 2.0326 | 1.8539 | 1.2945 | 0.53661 | 0.45966 | 0.27684
30 | 45.4034 | 19.9244 | 12.793 | 7.718 | 3.8053 | 2.431 | 1.6868 | 917.1663 | 0.73415 | 7.6517 | 2.2068 | 2.0506 | 1.4522 | 0.59659 | 0.52304 | 0.31219
50 | 50.543 | 21.3939 | 14.1497 | 8.691 | 4.2141 | 2.8102 | 1.9173 | 1049.7491 | 0.7416 | 10.0846 | 2.7453 | 2.6809 | 1.9706 | 0.79124 | 0.73894 | 0.43057
100 | 58.0496 | 23.3381 | 16.1099 | 10.1505 | 4.806 | 3.4197 | 2.2774 | 1253.684 | 0.75204 | 14.2005 | 3.5884 | 3.7388 | 2.8781 | 1.1235 | 1.1414 | 0.64499
200 | 66.2215 | 25.2271 | 18.2181 | 11.7881 | 5.4443 | 4.1596 | 2.7005 | 1488.8428 | 0.76273 | 19.3799 | 4.5519 | 5.0581 | 4.0623 | 1.5439 | 1.7068 | 0.93647

## GWL = 4 K
IDFs are calculated using the biad-adjusted Regional Climate model MAR3.14.0 forced by ERA5 (resolution of 5 km) reanalysis over 1940-2023.
The IDF for each location is calculated taking the closest MAR pixel to the center of the commune and its 5 closest neighbours (red points on the map below).
The values are computed as a weighted (by the distance) average of those selected pixels.
The GWL (Global Warming level) represents the Global Mean Surface Temperature anomaly with 1850-1899 as reference.
The used statistical law is a General Pareto Distribution, future IDFs are computed by adding 7% of intensity per degree of Global Warming
Reference: Brajkovic et al., 2025 (https://doi.org/10.1016/j.ejrh.2025.102399); contact : josip.brajkovic@uliege.be
Units: mm per hour
Montana coefficients: val[mm/h]=a*duration[minutes]^(-b)
95% confidence interval half width [mm/h]
Return period (years) | 1h | 3h | 6h | 12h | 24h | 48h | 72h | Montana a | Montana b | 1h | 3h | 6h | 12h | 24h | 48h | 72h
2 | 24.2904 | 12.2871 | 7.0766 | 3.9635 | 2.0927 | 1.1873 | 0.88354 | 435.4284 | 0.70204 | 1.3954 | 0.6478 | 0.40101 | 0.22994 | 0.11501 | 0.063536 | 0.04444
5 | 31.521 | 15.4015 | 9.0823 | 5.1882 | 2.6904 | 1.5468 | 1.1291 | 583.9338 | 0.71083 | 2.5841 | 0.98605 | 0.72143 | 0.44015 | 0.20515 | 0.13625 | 0.0903
10 | 37.5455 | 17.6768 | 10.7257 | 6.246 | 3.1821 | 1.8867 | 1.3529 | 717.3978 | 0.71917 | 4.1448 | 1.3878 | 1.1354 | 0.73455 | 0.32214 | 0.24247 | 0.15362
20 | 44.0963 | 19.8856 | 12.4882 | 7.4322 | 3.711 | 2.2992 | 1.6158 | 872.0098 | 0.72843 | 6.4181 | 1.9451 | 1.7324 | 1.1884 | 0.49845 | 0.4147 | 0.25264
25 | 46.325 | 20.5829 | 13.0826 | 7.844 | 3.8897 | 2.4499 | 1.7098 | 926.7854 | 0.73155 | 7.3194 | 2.1574 | 1.9677 | 1.374 | 0.56956 | 0.48789 | 0.29384
30 | 48.1914 | 21.1478 | 13.5785 | 8.1919 | 4.0389 | 2.5802 | 1.7904 | 973.4835 | 0.73415 | 8.1216 | 2.3423 | 2.1765 | 1.5413 | 0.63323 | 0.55515 | 0.33136
50 | 53.6465 | 22.7075 | 15.0186 | 9.2247 | 4.4729 | 2.9828 | 2.0351 | 1114.2073 | 0.7416 | 10.7038 | 2.9139 | 2.8456 | 2.0916 | 0.83983 | 0.78431 | 0.45701
100 | 61.614 | 24.7712 | 17.0991 | 10.7738 | 5.1012 | 3.6297 | 2.4172 | 1330.6645 | 0.75204 | 15.0725 | 3.8087 | 3.9683 | 3.0548 | 1.1925 | 1.2115 | 0.6846
200 | 70.2877 | 26.7761 | 19.3367 | 12.512 | 5.7786 | 4.415 | 2.8663 | 1580.2628 | 0.76273 | 20.5699 | 4.8314 | 5.3687 | 4.3117 | 1.6387 | 1.8116 | 0.99398