## GWL = 1 K
IDFs are calculated using the biad-adjusted Regional Climate model MAR3.14.0 forced by ERA5 (resolution of 5 km) reanalysis over 1940-2023.
The IDF for each location is calculated taking the closest MAR pixel to the center of the commune and its 5 closest neighbours (red points on the map below).
The values are computed as a weighted (by the distance) average of those selected pixels.
The GWL (Global Warming level) represents the Global Mean Surface Temperature anomaly with 1850-1899 as reference.
The used statistical law is a General Pareto Distribution, future IDFs are computed by adding 7% of intensity per degree of Global Warming
Reference: Brajkovic et al., 2025 (https://doi.org/10.1016/j.ejrh.2025.102399); contact : josip.brajkovic@uliege.be
Units: mm per hour
Montana coefficients: val[mm/h]=a*duration[minutes]^(-b)
95% confidence interval half width [mm/h]
Return period (years) | 1h | 3h | 6h | 12h | 24h | 48h | 72h | Montana a | Montana b | 1h | 3h | 6h | 12h | 24h | 48h | 72h
2 | 19.0131 | 10.028 | 5.9664 | 3.3393 | 1.7363 | 1.0053 | 0.74782 | 303.829 | 0.67327 | 0.99776 | 0.55947 | 0.32021 | 0.1792 | 0.086803 | 0.046605 | 0.032308
5 | 24.1273 | 12.6166 | 7.5878 | 4.2512 | 2.1795 | 1.2406 | 0.91102 | 388.8852 | 0.67552 | 1.7598 | 0.90602 | 0.54346 | 0.30709 | 0.14817 | 0.078548 | 0.054558
10 | 28.2865 | 14.6171 | 8.879 | 4.9809 | 2.5328 | 1.4263 | 1.0401 | 461.9491 | 0.67896 | 2.7146 | 1.2982 | 0.81255 | 0.4617 | 0.22326 | 0.11818 | 0.081826
20 | 32.7147 | 16.6578 | 10.2291 | 5.7472 | 2.9026 | 1.6189 | 1.1742 | 543.3892 | 0.6834 | 4.0731 | 1.829 | 1.1891 | 0.68295 | 0.33266 | 0.17565 | 0.1208
25 | 34.2004 | 17.3239 | 10.6768 | 6.0019 | 3.0253 | 1.6824 | 1.2186 | 571.5369 | 0.68499 | 4.6047 | 2.0314 | 1.3352 | 0.76987 | 0.37598 | 0.19828 | 0.13605
30 | 35.4369 | 17.8715 | 11.0474 | 6.213 | 3.1268 | 1.7349 | 1.2552 | 595.2731 | 0.68635 | 5.075 | 2.2084 | 1.4639 | 0.84686 | 0.41445 | 0.21832 | 0.14953
50 | 39.0121 | 19.4231 | 12.1098 | 6.8193 | 3.4181 | 1.8847 | 1.3597 | 665.4824 | 0.69036 | 6.5732 | 2.7617 | 1.8709 | 1.0923 | 0.53752 | 0.28212 | 0.19229
100 | 44.1365 | 21.5709 | 13.6095 | 7.6777 | 3.8293 | 2.0946 | 1.5065 | 770.1438 | 0.69625 | 9.0619 | 3.6524 | 2.5385 | 1.4995 | 0.74242 | 0.38744 | 0.26265
200 | 49.595 | 23.7713 | 15.1797 | 8.5795 | 4.26 | 2.3126 | 1.6591 | 886.7573 | 0.70257 | 12.1275 | 4.7127 | 3.3486 | 1.9987 | 0.99415 | 0.51564 | 0.34806

## GWL = 2 K
IDFs are calculated using the biad-adjusted Regional Climate model MAR3.14.0 forced by ERA5 (resolution of 5 km) reanalysis over 1940-2023.
The IDF for each location is calculated taking the closest MAR pixel to the center of the commune and its 5 closest neighbours (red points on the map below).
The values are computed as a weighted (by the distance) average of those selected pixels.
The GWL (Global Warming level) represents the Global Mean Surface Temperature anomaly with 1850-1899 as reference.
The used statistical law is a General Pareto Distribution, future IDFs are computed by adding 7% of intensity per degree of Global Warming
Reference: Brajkovic et al., 2025 (https://doi.org/10.1016/j.ejrh.2025.102399); contact : josip.brajkovic@uliege.be
Units: mm per hour
Montana coefficients: val[mm/h]=a*duration[minutes]^(-b)
95% confidence interval half width [mm/h]
Return period (years) | 1h | 3h | 6h | 12h | 24h | 48h | 72h | Montana a | Montana b | 1h | 3h | 6h | 12h | 24h | 48h | 72h
2 | 20.3441 | 10.73 | 6.384 | 3.5731 | 1.8579 | 1.0756 | 0.80017 | 325.0973 | 0.67327 | 1.0676 | 0.59863 | 0.34263 | 0.19175 | 0.092879 | 0.049867 | 0.034569
5 | 25.8162 | 13.4998 | 8.119 | 4.5488 | 2.3321 | 1.3275 | 0.97479 | 416.1074 | 0.67552 | 1.883 | 0.96944 | 0.58151 | 0.32858 | 0.15854 | 0.084047 | 0.058377
10 | 30.2666 | 15.6403 | 9.5005 | 5.3296 | 2.7101 | 1.5261 | 1.1129 | 494.2865 | 0.67896 | 2.9046 | 1.389 | 0.86943 | 0.49402 | 0.23888 | 0.12645 | 0.087554
20 | 35.0047 | 17.8239 | 10.9451 | 6.1495 | 3.1058 | 1.7322 | 1.2564 | 581.4266 | 0.6834 | 4.3582 | 1.9571 | 1.2724 | 0.73076 | 0.35594 | 0.18795 | 0.12926
25 | 36.5944 | 18.5366 | 11.4241 | 6.422 | 3.237 | 1.8002 | 1.3038 | 611.5446 | 0.68499 | 4.927 | 2.1736 | 1.4287 | 0.82376 | 0.4023 | 0.21216 | 0.14557
30 | 37.9174 | 19.1226 | 11.8208 | 6.6479 | 3.3457 | 1.8563 | 1.343 | 636.9424 | 0.68635 | 5.4302 | 2.363 | 1.5664 | 0.90614 | 0.44346 | 0.23361 | 0.15999
50 | 41.7429 | 20.7827 | 12.9575 | 7.2966 | 3.6573 | 2.0166 | 1.4549 | 712.0657 | 0.69036 | 7.0333 | 2.955 | 2.0019 | 1.1688 | 0.57514 | 0.30186 | 0.20575
100 | 47.2261 | 23.0808 | 14.5622 | 8.2152 | 4.0974 | 2.2412 | 1.612 | 824.0539 | 0.69625 | 9.6963 | 3.9081 | 2.7162 | 1.6045 | 0.79439 | 0.41456 | 0.28104
200 | 53.0666 | 25.4353 | 16.2423 | 9.18 | 4.5582 | 2.4745 | 1.7753 | 948.8303 | 0.70257 | 12.9764 | 5.0426 | 3.583 | 2.1386 | 1.0637 | 0.55174 | 0.37243

## GWL = 3 K
IDFs are calculated using the biad-adjusted Regional Climate model MAR3.14.0 forced by ERA5 (resolution of 5 km) reanalysis over 1940-2023.
The IDF for each location is calculated taking the closest MAR pixel to the center of the commune and its 5 closest neighbours (red points on the map below).
The values are computed as a weighted (by the distance) average of those selected pixels.
The GWL (Global Warming level) represents the Global Mean Surface Temperature anomaly with 1850-1899 as reference.
The used statistical law is a General Pareto Distribution, future IDFs are computed by adding 7% of intensity per degree of Global Warming
Reference: Brajkovic et al., 2025 (https://doi.org/10.1016/j.ejrh.2025.102399); contact : josip.brajkovic@uliege.be
Units: mm per hour
Montana coefficients: val[mm/h]=a*duration[minutes]^(-b)
95% confidence interval half width [mm/h]
Return period (years) | 1h | 3h | 6h | 12h | 24h | 48h | 72h | Montana a | Montana b | 1h | 3h | 6h | 12h | 24h | 48h | 72h
2 | 21.675 | 11.4319 | 6.8017 | 3.8068 | 1.9794 | 1.146 | 0.85251 | 346.3652 | 0.67327 | 1.1374 | 0.6378 | 0.36504 | 0.20429 | 0.098955 | 0.05313 | 0.036831
5 | 27.5051 | 14.3829 | 8.6501 | 4.8463 | 2.4846 | 1.4143 | 1.0386 | 443.3286 | 0.67552 | 2.0062 | 1.0329 | 0.61955 | 0.35008 | 0.16891 | 0.089545 | 0.062196
10 | 32.2466 | 16.6635 | 10.122 | 5.6783 | 2.8874 | 1.626 | 1.1857 | 526.6231 | 0.67896 | 3.0946 | 1.4799 | 0.92631 | 0.52634 | 0.25451 | 0.13472 | 0.093282
20 | 37.2948 | 18.9899 | 11.6611 | 6.5518 | 3.309 | 1.8455 | 1.3386 | 619.4639 | 0.6834 | 4.6433 | 2.0851 | 1.3556 | 0.77857 | 0.37923 | 0.20024 | 0.13771
25 | 38.9885 | 19.7492 | 12.1715 | 6.8422 | 3.4488 | 1.9179 | 1.3891 | 651.5519 | 0.68499 | 5.2493 | 2.3158 | 1.5221 | 0.87765 | 0.42861 | 0.22604 | 0.1551
30 | 40.398 | 20.3736 | 12.5941 | 7.0828 | 3.5646 | 1.9778 | 1.4309 | 678.6113 | 0.68635 | 5.7855 | 2.5176 | 1.6688 | 0.96542 | 0.47247 | 0.24889 | 0.17046
50 | 44.4737 | 22.1423 | 13.8051 | 7.774 | 3.8966 | 2.1485 | 1.5501 | 758.6498 | 0.69036 | 7.4934 | 3.1483 | 2.1328 | 1.2452 | 0.61277 | 0.32161 | 0.21921
100 | 50.3157 | 24.5908 | 15.5148 | 8.7526 | 4.3654 | 2.3878 | 1.7174 | 877.964 | 0.69625 | 10.3306 | 4.1637 | 2.8939 | 1.7094 | 0.84636 | 0.44168 | 0.29943
200 | 56.5383 | 27.0993 | 17.3048 | 9.7806 | 4.8564 | 2.6364 | 1.8914 | 1010.9033 | 0.70257 | 13.8254 | 5.3725 | 3.8174 | 2.2785 | 1.1333 | 0.58783 | 0.39679

## GWL = 4 K
IDFs are calculated using the biad-adjusted Regional Climate model MAR3.14.0 forced by ERA5 (resolution of 5 km) reanalysis over 1940-2023.
The IDF for each location is calculated taking the closest MAR pixel to the center of the commune and its 5 closest neighbours (red points on the map below).
The values are computed as a weighted (by the distance) average of those selected pixels.
The GWL (Global Warming level) represents the Global Mean Surface Temperature anomaly with 1850-1899 as reference.
The used statistical law is a General Pareto Distribution, future IDFs are computed by adding 7% of intensity per degree of Global Warming
Reference: Brajkovic et al., 2025 (https://doi.org/10.1016/j.ejrh.2025.102399); contact : josip.brajkovic@uliege.be
Units: mm per hour
Montana coefficients: val[mm/h]=a*duration[minutes]^(-b)
95% confidence interval half width [mm/h]
Return period (years) | 1h | 3h | 6h | 12h | 24h | 48h | 72h | Montana a | Montana b | 1h | 3h | 6h | 12h | 24h | 48h | 72h
2 | 23.0059 | 12.1339 | 7.2193 | 4.0406 | 2.101 | 1.2164 | 0.90486 | 367.6331 | 0.67327 | 1.2073 | 0.67696 | 0.38746 | 0.21684 | 0.10503 | 0.056392 | 0.039093
5 | 29.194 | 15.2661 | 9.1813 | 5.1439 | 2.6372 | 1.5012 | 1.1023 | 470.5509 | 0.67552 | 2.1293 | 1.0963 | 0.65759 | 0.37158 | 0.17928 | 0.095044 | 0.066015
10 | 34.2267 | 17.6867 | 10.7436 | 6.0269 | 3.0647 | 1.7258 | 1.2585 | 558.9597 | 0.67896 | 3.2846 | 1.5708 | 0.98319 | 0.55865 | 0.27014 | 0.143 | 0.099009
20 | 39.5848 | 20.156 | 12.3772 | 6.9541 | 3.5121 | 1.9589 | 1.4208 | 657.5009 | 0.6834 | 4.9285 | 2.2131 | 1.4389 | 0.82637 | 0.40252 | 0.21254 | 0.14617
25 | 41.3825 | 20.9619 | 12.9189 | 7.2623 | 3.6606 | 2.0357 | 1.4744 | 691.5598 | 0.68499 | 5.5716 | 2.458 | 1.6156 | 0.93154 | 0.45493 | 0.23992 | 0.16462
30 | 42.8786 | 21.6246 | 13.3674 | 7.5178 | 3.7835 | 2.0992 | 1.5187 | 720.2801 | 0.68635 | 6.1407 | 2.6721 | 1.7713 | 1.0247 | 0.50148 | 0.26417 | 0.18093
50 | 47.2046 | 23.5019 | 14.6528 | 8.2513 | 4.1359 | 2.2804 | 1.6453 | 805.2336 | 0.69036 | 7.9535 | 3.3416 | 2.2638 | 1.3217 | 0.65039 | 0.34136 | 0.23268
100 | 53.4052 | 26.1007 | 16.4675 | 9.29 | 4.6335 | 2.5345 | 1.8229 | 931.8742 | 0.69625 | 10.9649 | 4.4194 | 3.0716 | 1.8144 | 0.89833 | 0.4688 | 0.31781
200 | 60.0099 | 28.7633 | 18.3674 | 10.3812 | 5.1546 | 2.7983 | 2.0075 | 1072.9764 | 0.70257 | 14.6743 | 5.7024 | 4.0518 | 2.4184 | 1.2029 | 0.62393 | 0.42116