## GWL = 1 K
IDFs are calculated using the biad-adjusted Regional Climate model MAR3.14.0 forced by ERA5 (resolution of 5 km) reanalysis over 1940-2023.
The IDF for each location is calculated taking the closest MAR pixel to the center of the commune and its 5 closest neighbours (red points on the map below).
The values are computed as a weighted (by the distance) average of those selected pixels.
The GWL (Global Warming level) represents the Global Mean Surface Temperature anomaly with 1850-1899 as reference.
The used statistical law is a General Pareto Distribution, future IDFs are computed by adding 7% of intensity per degree of Global Warming
Reference: Brajkovic et al., 2025 (https://doi.org/10.1016/j.ejrh.2025.102399); contact : josip.brajkovic@uliege.be
Units: mm per hour
Montana coefficients: val[mm/h]=a*duration[minutes]^(-b)
95% confidence interval half width [mm/h]
Return period (years) | 1h | 3h | 6h | 12h | 24h | 48h | 72h | Montana a | Montana b | 1h | 3h | 6h | 12h | 24h | 48h | 72h
2 | 21.2475 | 10.5927 | 6.1936 | 3.4596 | 1.8407 | 1.0631 | 0.77505 | 384.4575 | 0.70467 | 1.2077 | 0.54685 | 0.33619 | 0.19159 | 0.099191 | 0.056447 | 0.038363
5 | 27.4575 | 13.2141 | 7.8013 | 4.4544 | 2.3494 | 1.3645 | 0.98061 | 521.4066 | 0.71717 | 2.1527 | 0.82861 | 0.54676 | 0.34487 | 0.16971 | 0.1045 | 0.072444
10 | 32.5471 | 15.124 | 9.0382 | 5.277 | 2.7554 | 1.6216 | 1.1583 | 646.7462 | 0.72892 | 3.3412 | 1.1482 | 0.79373 | 0.55121 | 0.25532 | 0.16454 | 0.11635
20 | 38.0025 | 16.9731 | 10.2938 | 6.167 | 3.1807 | 1.9067 | 1.3577 | 794.7894 | 0.74212 | 5.0411 | 1.5832 | 1.1322 | 0.86297 | 0.38073 | 0.25367 | 0.18226
25 | 39.8411 | 17.5558 | 10.7022 | 6.469 | 3.3219 | 2.005 | 1.427 | 847.9954 | 0.74664 | 5.7088 | 1.7479 | 1.2615 | 0.98875 | 0.4306 | 0.28966 | 0.20902
30 | 41.3742 | 18.0275 | 11.0373 | 6.7217 | 3.4389 | 2.0878 | 1.4855 | 893.6751 | 0.75041 | 6.3007 | 1.8912 | 1.3746 | 1.1014 | 0.47497 | 0.32199 | 0.23309
50 | 45.8227 | 19.3277 | 11.9837 | 7.459 | 3.7746 | 2.3321 | 1.6593 | 1033.139 | 0.7614 | 8.1927 | 2.3328 | 1.7275 | 1.4677 | 0.61736 | 0.42762 | 0.31211
100 | 52.2377 | 21.0434 | 13.2858 | 8.5337 | 4.2493 | 2.695 | 1.9202 | 1253.0929 | 0.7772 | 11.355 | 3.022 | 2.2931 | 2.0955 | 0.85555 | 0.61078 | 0.45014
200 | 59.1189 | 22.7048 | 14.6091 | 9.7021 | 4.7474 | 3.0978 | 2.213 | 1515.1655 | 0.79396 | 15.2785 | 3.8068 | 2.9608 | 2.895 | 1.1496 | 0.84737 | 0.63005

## GWL = 2 K
IDFs are calculated using the biad-adjusted Regional Climate model MAR3.14.0 forced by ERA5 (resolution of 5 km) reanalysis over 1940-2023.
The IDF for each location is calculated taking the closest MAR pixel to the center of the commune and its 5 closest neighbours (red points on the map below).
The values are computed as a weighted (by the distance) average of those selected pixels.
The GWL (Global Warming level) represents the Global Mean Surface Temperature anomaly with 1850-1899 as reference.
The used statistical law is a General Pareto Distribution, future IDFs are computed by adding 7% of intensity per degree of Global Warming
Reference: Brajkovic et al., 2025 (https://doi.org/10.1016/j.ejrh.2025.102399); contact : josip.brajkovic@uliege.be
Units: mm per hour
Montana coefficients: val[mm/h]=a*duration[minutes]^(-b)
95% confidence interval half width [mm/h]
Return period (years) | 1h | 3h | 6h | 12h | 24h | 48h | 72h | Montana a | Montana b | 1h | 3h | 6h | 12h | 24h | 48h | 72h
2 | 22.7349 | 11.3342 | 6.6272 | 3.7017 | 1.9695 | 1.1375 | 0.8293 | 411.3697 | 0.70467 | 1.2922 | 0.58513 | 0.35972 | 0.205 | 0.10613 | 0.060399 | 0.041049
5 | 29.3795 | 14.1391 | 8.3474 | 4.7662 | 2.5138 | 1.4601 | 1.0493 | 557.9051 | 0.71717 | 2.3034 | 0.88661 | 0.58504 | 0.36901 | 0.18159 | 0.11182 | 0.077515
10 | 34.8254 | 16.1827 | 9.6709 | 5.6464 | 2.9482 | 1.7351 | 1.2394 | 692.0181 | 0.72892 | 3.5751 | 1.2285 | 0.8493 | 0.5898 | 0.27319 | 0.17605 | 0.1245
20 | 40.6627 | 18.1613 | 11.0144 | 6.5987 | 3.4034 | 2.0402 | 1.4528 | 850.4246 | 0.74212 | 5.394 | 1.694 | 1.2115 | 0.92338 | 0.40738 | 0.27142 | 0.19502
25 | 42.63 | 18.7848 | 11.4513 | 6.9219 | 3.5545 | 2.1453 | 1.5269 | 907.3551 | 0.74664 | 6.1084 | 1.8703 | 1.3498 | 1.058 | 0.46074 | 0.30994 | 0.22365
30 | 44.2704 | 19.2894 | 11.8099 | 7.1922 | 3.6797 | 2.2339 | 1.5895 | 956.2324 | 0.75041 | 6.7418 | 2.0236 | 1.4708 | 1.1785 | 0.50822 | 0.34452 | 0.24941
50 | 49.0303 | 20.6807 | 12.8226 | 7.9811 | 4.0388 | 2.4953 | 1.7755 | 1105.4587 | 0.7614 | 8.7662 | 2.4961 | 1.8485 | 1.5704 | 0.66057 | 0.45755 | 0.33395
100 | 55.8943 | 22.5165 | 14.2158 | 9.1311 | 4.5468 | 2.8836 | 2.0546 | 1340.8093 | 0.7772 | 12.1499 | 3.2335 | 2.4536 | 2.2422 | 0.91544 | 0.65354 | 0.48165
200 | 63.2572 | 24.2941 | 15.6318 | 10.3812 | 5.0797 | 3.3146 | 2.3679 | 1621.227 | 0.79396 | 16.348 | 4.0733 | 3.1681 | 3.0976 | 1.23 | 0.90669 | 0.67415

## GWL = 3 K
IDFs are calculated using the biad-adjusted Regional Climate model MAR3.14.0 forced by ERA5 (resolution of 5 km) reanalysis over 1940-2023.
The IDF for each location is calculated taking the closest MAR pixel to the center of the commune and its 5 closest neighbours (red points on the map below).
The values are computed as a weighted (by the distance) average of those selected pixels.
The GWL (Global Warming level) represents the Global Mean Surface Temperature anomaly with 1850-1899 as reference.
The used statistical law is a General Pareto Distribution, future IDFs are computed by adding 7% of intensity per degree of Global Warming
Reference: Brajkovic et al., 2025 (https://doi.org/10.1016/j.ejrh.2025.102399); contact : josip.brajkovic@uliege.be
Units: mm per hour
Montana coefficients: val[mm/h]=a*duration[minutes]^(-b)
95% confidence interval half width [mm/h]
Return period (years) | 1h | 3h | 6h | 12h | 24h | 48h | 72h | Montana a | Montana b | 1h | 3h | 6h | 12h | 24h | 48h | 72h
2 | 24.2222 | 12.0757 | 7.0607 | 3.9439 | 2.0984 | 1.2119 | 0.88356 | 438.2814 | 0.70467 | 1.3767 | 0.6234 | 0.38325 | 0.21841 | 0.11308 | 0.06435 | 0.043734
5 | 31.3015 | 15.0641 | 8.8935 | 5.078 | 2.6783 | 1.5556 | 1.1179 | 594.4036 | 0.71717 | 2.4541 | 0.94461 | 0.62331 | 0.39315 | 0.19347 | 0.11913 | 0.082586
10 | 37.1037 | 17.2414 | 10.3035 | 6.0158 | 3.1411 | 1.8486 | 1.3205 | 737.291 | 0.72892 | 3.809 | 1.3089 | 0.90486 | 0.62839 | 0.29106 | 0.18757 | 0.13264
20 | 43.3229 | 19.3494 | 11.735 | 7.0304 | 3.626 | 2.1737 | 1.5478 | 906.0598 | 0.74212 | 5.7469 | 1.8048 | 1.2907 | 0.98378 | 0.43403 | 0.28918 | 0.20778
25 | 45.4188 | 20.0137 | 12.2005 | 7.3747 | 3.787 | 2.2857 | 1.6268 | 966.7148 | 0.74664 | 6.508 | 1.9926 | 1.4381 | 1.1272 | 0.49088 | 0.33022 | 0.23828
30 | 47.1666 | 20.5513 | 12.5825 | 7.6627 | 3.9204 | 2.38 | 1.6935 | 1018.7896 | 0.75041 | 7.1828 | 2.156 | 1.567 | 1.2556 | 0.54147 | 0.36706 | 0.26573
50 | 52.2379 | 22.0336 | 13.6614 | 8.5032 | 4.3031 | 2.6585 | 1.8916 | 1177.7785 | 0.7614 | 9.3397 | 2.6594 | 1.9694 | 1.6732 | 0.70379 | 0.48748 | 0.3558
100 | 59.5509 | 23.9895 | 15.1458 | 9.7285 | 4.8442 | 3.0723 | 2.189 | 1428.5262 | 0.7772 | 12.9447 | 3.4451 | 2.6141 | 2.3889 | 0.97532 | 0.69629 | 0.51316
200 | 67.3956 | 25.8834 | 16.6544 | 11.0604 | 5.412 | 3.5314 | 2.5229 | 1727.2887 | 0.79396 | 17.4175 | 4.3398 | 3.3754 | 3.3003 | 1.3105 | 0.966 | 0.71825

## GWL = 4 K
IDFs are calculated using the biad-adjusted Regional Climate model MAR3.14.0 forced by ERA5 (resolution of 5 km) reanalysis over 1940-2023.
The IDF for each location is calculated taking the closest MAR pixel to the center of the commune and its 5 closest neighbours (red points on the map below).
The values are computed as a weighted (by the distance) average of those selected pixels.
The GWL (Global Warming level) represents the Global Mean Surface Temperature anomaly with 1850-1899 as reference.
The used statistical law is a General Pareto Distribution, future IDFs are computed by adding 7% of intensity per degree of Global Warming
Reference: Brajkovic et al., 2025 (https://doi.org/10.1016/j.ejrh.2025.102399); contact : josip.brajkovic@uliege.be
Units: mm per hour
Montana coefficients: val[mm/h]=a*duration[minutes]^(-b)
95% confidence interval half width [mm/h]
Return period (years) | 1h | 3h | 6h | 12h | 24h | 48h | 72h | Montana a | Montana b | 1h | 3h | 6h | 12h | 24h | 48h | 72h
2 | 25.7095 | 12.8172 | 7.4943 | 4.1861 | 2.2272 | 1.2863 | 0.93781 | 465.193 | 0.70467 | 1.4613 | 0.66168 | 0.40679 | 0.23182 | 0.12002 | 0.068301 | 0.04642
5 | 33.2236 | 15.9891 | 9.4395 | 5.3898 | 2.8427 | 1.6511 | 1.1865 | 630.902 | 0.71717 | 2.6048 | 1.0026 | 0.66158 | 0.41729 | 0.20535 | 0.12645 | 0.087657
10 | 39.382 | 18.3 | 10.9362 | 6.3852 | 3.334 | 1.9622 | 1.4016 | 782.5629 | 0.72892 | 4.0428 | 1.3893 | 0.96042 | 0.66697 | 0.30893 | 0.19909 | 0.14079
20 | 45.9831 | 20.5375 | 12.4555 | 7.4621 | 3.8486 | 2.3072 | 1.6429 | 961.695 | 0.74212 | 6.0997 | 1.9156 | 1.37 | 1.0442 | 0.46068 | 0.30694 | 0.22054
25 | 48.2077 | 21.2426 | 12.9496 | 7.8275 | 4.0195 | 2.426 | 1.7267 | 1026.0745 | 0.74664 | 6.9077 | 2.115 | 1.5264 | 1.1964 | 0.52103 | 0.35049 | 0.25291
30 | 50.0628 | 21.8132 | 13.3551 | 8.1332 | 4.1611 | 2.5262 | 1.7975 | 1081.3469 | 0.75041 | 7.6239 | 2.2883 | 1.6632 | 1.3327 | 0.57472 | 0.3896 | 0.28204
50 | 55.4455 | 23.3866 | 14.5003 | 9.0254 | 4.5673 | 2.8218 | 2.0078 | 1250.0982 | 0.7614 | 9.9132 | 2.8227 | 2.0903 | 1.7759 | 0.747 | 0.51741 | 0.37765
100 | 63.2076 | 25.4626 | 16.0758 | 10.3258 | 5.1417 | 3.2609 | 2.3234 | 1516.2424 | 0.7772 | 13.7396 | 3.6566 | 2.7746 | 2.5356 | 1.0352 | 0.73905 | 0.54467
200 | 71.5339 | 27.4728 | 17.6771 | 11.7395 | 5.7444 | 3.7483 | 2.6778 | 1833.3508 | 0.79396 | 18.4869 | 4.6063 | 3.5826 | 3.5029 | 1.391 | 1.0253 | 0.76236