## GWL = 1 K
IDFs are calculated using the biad-adjusted Regional Climate model MAR3.14.0 forced by ERA5 (resolution of 5 km) reanalysis over 1940-2023.
The IDF for each location is calculated taking the closest MAR pixel to the center of the commune and its 5 closest neighbours (red points on the map below).
The values are computed as a weighted (by the distance) average of those selected pixels.
The GWL (Global Warming level) represents the Global Mean Surface Temperature anomaly with 1850-1899 as reference.
The used statistical law is a General Pareto Distribution, future IDFs are computed by adding 7% of intensity per degree of Global Warming
Reference: Brajkovic et al., 2025 (https://doi.org/10.1016/j.ejrh.2025.102399); contact : josip.brajkovic@uliege.be
Units: mm per hour
Montana coefficients: val[mm/h]=a*duration[minutes]^(-b)
95% confidence interval half width [mm/h]
Return period (years) | 1h | 3h | 6h | 12h | 24h | 48h | 72h | Montana a | Montana b | 1h | 3h | 6h | 12h | 24h | 48h | 72h
2 | 20.6627 | 10.4508 | 6.1518 | 3.4064 | 1.8507 | 1.089 | 0.8027 | 359.675 | 0.69503 | 1.1278 | 0.54752 | 0.32169 | 0.18143 | 0.093805 | 0.051994 | 0.03605
5 | 26.4488 | 13.0129 | 7.7894 | 4.3836 | 2.3346 | 1.3539 | 0.98011 | 475.3807 | 0.7034 | 2.0896 | 0.867 | 0.55298 | 0.35556 | 0.16245 | 0.088326 | 0.060186
10 | 31.1882 | 14.9543 | 9.1082 | 5.2431 | 2.725 | 1.5648 | 1.1199 | 574.5691 | 0.70995 | 3.3817 | 1.2243 | 0.83122 | 0.59602 | 0.24462 | 0.13181 | 0.087426
20 | 36.2697 | 16.8987 | 10.5003 | 6.2234 | 3.1377 | 1.7851 | 1.2648 | 685.1147 | 0.71664 | 5.2562 | 1.702 | 1.2214 | 0.96634 | 0.36353 | 0.19415 | 0.12504
25 | 37.9831 | 17.5254 | 10.9647 | 6.5676 | 3.2755 | 1.8581 | 1.3125 | 723.3309 | 0.71881 | 5.9952 | 1.8822 | 1.3731 | 1.1185 | 0.41064 | 0.21867 | 0.13957
30 | 39.4123 | 18.0378 | 11.3503 | 6.86 | 3.39 | 1.9185 | 1.352 | 755.5619 | 0.7206 | 6.651 | 2.0391 | 1.507 | 1.2561 | 0.45253 | 0.24039 | 0.15237
50 | 43.5622 | 19.4745 | 12.4603 | 7.7361 | 3.7196 | 2.0916 | 1.4644 | 850.9119 | 0.72562 | 8.751 | 2.5245 | 1.932 | 1.712 | 0.5869 | 0.30963 | 0.19278
100 | 49.5558 | 21.4275 | 14.0395 | 9.0722 | 4.1892 | 2.3357 | 1.6218 | 993.0426 | 0.73249 | 12.271 | 3.2913 | 2.6334 | 2.5216 | 0.81194 | 0.4244 | 0.25883
200 | 55.9998 | 23.3848 | 15.7072 | 10.6015 | 4.6855 | 2.5909 | 1.7849 | 1151.2586 | 0.73937 | 16.6539 | 4.1823 | 3.4909 | 3.5982 | 1.0905 | 0.56481 | 0.33858

## GWL = 2 K
IDFs are calculated using the biad-adjusted Regional Climate model MAR3.14.0 forced by ERA5 (resolution of 5 km) reanalysis over 1940-2023.
The IDF for each location is calculated taking the closest MAR pixel to the center of the commune and its 5 closest neighbours (red points on the map below).
The values are computed as a weighted (by the distance) average of those selected pixels.
The GWL (Global Warming level) represents the Global Mean Surface Temperature anomaly with 1850-1899 as reference.
The used statistical law is a General Pareto Distribution, future IDFs are computed by adding 7% of intensity per degree of Global Warming
Reference: Brajkovic et al., 2025 (https://doi.org/10.1016/j.ejrh.2025.102399); contact : josip.brajkovic@uliege.be
Units: mm per hour
Montana coefficients: val[mm/h]=a*duration[minutes]^(-b)
95% confidence interval half width [mm/h]
Return period (years) | 1h | 3h | 6h | 12h | 24h | 48h | 72h | Montana a | Montana b | 1h | 3h | 6h | 12h | 24h | 48h | 72h
2 | 22.109 | 11.1824 | 6.5824 | 3.6448 | 1.9803 | 1.1653 | 0.85889 | 384.8521 | 0.69503 | 1.2068 | 0.58585 | 0.34421 | 0.19413 | 0.10037 | 0.055633 | 0.038574
5 | 28.3002 | 13.9239 | 8.3346 | 4.6904 | 2.4981 | 1.4487 | 1.0487 | 508.6579 | 0.7034 | 2.2359 | 0.92769 | 0.59169 | 0.38045 | 0.17382 | 0.094509 | 0.064399
10 | 33.3714 | 16.0011 | 9.7457 | 5.6101 | 2.9158 | 1.6743 | 1.1983 | 614.7889 | 0.70995 | 3.6184 | 1.31 | 0.88941 | 0.63775 | 0.26174 | 0.14104 | 0.093545
20 | 38.8085 | 18.0817 | 11.2353 | 6.659 | 3.3574 | 1.91 | 1.3533 | 733.0727 | 0.71664 | 5.6242 | 1.8211 | 1.3069 | 1.034 | 0.38898 | 0.20774 | 0.13379
25 | 40.6419 | 18.7522 | 11.7323 | 7.0273 | 3.5048 | 1.9882 | 1.4044 | 773.9642 | 0.71881 | 6.4149 | 2.014 | 1.4692 | 1.1968 | 0.43939 | 0.23397 | 0.14934
30 | 42.1712 | 19.3004 | 12.1448 | 7.3402 | 3.6273 | 2.0528 | 1.4466 | 808.451 | 0.7206 | 7.1166 | 2.1818 | 1.6125 | 1.344 | 0.48421 | 0.25721 | 0.16304
50 | 46.6116 | 20.8378 | 13.3325 | 8.2776 | 3.98 | 2.238 | 1.5669 | 910.4756 | 0.72562 | 9.3636 | 2.7012 | 2.0673 | 1.8318 | 0.62798 | 0.33131 | 0.20627
100 | 53.0247 | 22.9275 | 15.0223 | 9.7072 | 4.4824 | 2.4992 | 1.7353 | 1062.5556 | 0.73249 | 13.1299 | 3.5217 | 2.8177 | 2.6981 | 0.86878 | 0.4541 | 0.27694
200 | 59.9198 | 25.0217 | 16.8067 | 11.3436 | 5.0135 | 2.7723 | 1.9098 | 1231.8467 | 0.73937 | 17.8197 | 4.4751 | 3.7352 | 3.85 | 1.1669 | 0.60435 | 0.36228

## GWL = 3 K
IDFs are calculated using the biad-adjusted Regional Climate model MAR3.14.0 forced by ERA5 (resolution of 5 km) reanalysis over 1940-2023.
The IDF for each location is calculated taking the closest MAR pixel to the center of the commune and its 5 closest neighbours (red points on the map below).
The values are computed as a weighted (by the distance) average of those selected pixels.
The GWL (Global Warming level) represents the Global Mean Surface Temperature anomaly with 1850-1899 as reference.
The used statistical law is a General Pareto Distribution, future IDFs are computed by adding 7% of intensity per degree of Global Warming
Reference: Brajkovic et al., 2025 (https://doi.org/10.1016/j.ejrh.2025.102399); contact : josip.brajkovic@uliege.be
Units: mm per hour
Montana coefficients: val[mm/h]=a*duration[minutes]^(-b)
95% confidence interval half width [mm/h]
Return period (years) | 1h | 3h | 6h | 12h | 24h | 48h | 72h | Montana a | Montana b | 1h | 3h | 6h | 12h | 24h | 48h | 72h
2 | 23.5554 | 11.9139 | 7.013 | 3.8833 | 2.1098 | 1.2415 | 0.91508 | 410.0295 | 0.69503 | 1.2857 | 0.62418 | 0.36673 | 0.20684 | 0.10694 | 0.059273 | 0.041098
5 | 30.1516 | 14.8348 | 8.8799 | 4.9973 | 2.6615 | 1.5435 | 1.1173 | 541.9347 | 0.7034 | 2.3821 | 0.98838 | 0.6304 | 0.40534 | 0.18519 | 0.10069 | 0.068612
10 | 35.5546 | 17.0479 | 10.3833 | 5.9771 | 3.1065 | 1.7838 | 1.2767 | 655.0087 | 0.70995 | 3.8551 | 1.3957 | 0.9476 | 0.67947 | 0.27887 | 0.15027 | 0.099665
20 | 41.3474 | 19.2646 | 11.9703 | 7.0947 | 3.577 | 2.035 | 1.4419 | 781.0305 | 0.71664 | 5.9921 | 1.9403 | 1.3924 | 1.1016 | 0.41443 | 0.22133 | 0.14254
25 | 43.3007 | 19.979 | 12.4998 | 7.4871 | 3.7341 | 2.1182 | 1.4963 | 824.5971 | 0.71881 | 6.8346 | 2.1457 | 1.5653 | 1.2751 | 0.46813 | 0.24928 | 0.15912
30 | 44.93 | 20.5631 | 12.9393 | 7.8204 | 3.8646 | 2.1871 | 1.5412 | 861.3405 | 0.7206 | 7.5822 | 2.3245 | 1.718 | 1.432 | 0.51589 | 0.27404 | 0.17371
50 | 49.6609 | 22.201 | 14.2048 | 8.8191 | 4.2404 | 2.3845 | 1.6694 | 970.0395 | 0.72562 | 9.9761 | 2.8779 | 2.2025 | 1.9517 | 0.66906 | 0.35298 | 0.21977
100 | 56.4936 | 24.4274 | 16.005 | 10.3423 | 4.7756 | 2.6627 | 1.8488 | 1132.0686 | 0.73249 | 13.9889 | 3.7521 | 3.0021 | 2.8746 | 0.92561 | 0.48381 | 0.29506
200 | 63.8398 | 26.6586 | 17.9062 | 12.0857 | 5.3415 | 2.9536 | 2.0348 | 1312.4349 | 0.73937 | 18.9855 | 4.7678 | 3.9796 | 4.1019 | 1.2432 | 0.64388 | 0.38598

## GWL = 4 K
IDFs are calculated using the biad-adjusted Regional Climate model MAR3.14.0 forced by ERA5 (resolution of 5 km) reanalysis over 1940-2023.
The IDF for each location is calculated taking the closest MAR pixel to the center of the commune and its 5 closest neighbours (red points on the map below).
The values are computed as a weighted (by the distance) average of those selected pixels.
The GWL (Global Warming level) represents the Global Mean Surface Temperature anomaly with 1850-1899 as reference.
The used statistical law is a General Pareto Distribution, future IDFs are computed by adding 7% of intensity per degree of Global Warming
Reference: Brajkovic et al., 2025 (https://doi.org/10.1016/j.ejrh.2025.102399); contact : josip.brajkovic@uliege.be
Units: mm per hour
Montana coefficients: val[mm/h]=a*duration[minutes]^(-b)
95% confidence interval half width [mm/h]
Return period (years) | 1h | 3h | 6h | 12h | 24h | 48h | 72h | Montana a | Montana b | 1h | 3h | 6h | 12h | 24h | 48h | 72h
2 | 25.0018 | 12.6455 | 7.4437 | 4.1217 | 2.2394 | 1.3177 | 0.97127 | 435.2064 | 0.69503 | 1.3647 | 0.6625 | 0.38925 | 0.21954 | 0.1135 | 0.062912 | 0.043621
5 | 32.003 | 15.7457 | 9.4252 | 5.3041 | 2.8249 | 1.6382 | 1.1859 | 575.2114 | 0.7034 | 2.5284 | 1.0491 | 0.66911 | 0.43023 | 0.19656 | 0.10688 | 0.072826
10 | 37.7378 | 18.0947 | 11.0209 | 6.3441 | 3.2973 | 1.8934 | 1.3551 | 695.2285 | 0.70995 | 4.0918 | 1.4814 | 1.0058 | 0.72119 | 0.29599 | 0.1595 | 0.10578
20 | 43.8863 | 20.4475 | 12.7053 | 7.5303 | 3.7966 | 2.1599 | 1.5304 | 828.9887 | 0.71664 | 6.3601 | 2.0594 | 1.4778 | 1.1693 | 0.43987 | 0.23492 | 0.15129
25 | 45.9595 | 21.2058 | 13.2673 | 7.9468 | 3.9634 | 2.2483 | 1.5882 | 875.2307 | 0.71881 | 7.2542 | 2.2775 | 1.6614 | 1.3534 | 0.49688 | 0.26459 | 0.16889
30 | 47.6889 | 21.8257 | 13.7338 | 8.3006 | 4.1019 | 2.3214 | 1.6359 | 914.2298 | 0.7206 | 8.0478 | 2.4673 | 1.8235 | 1.5199 | 0.54756 | 0.29087 | 0.18437
50 | 52.7103 | 23.5642 | 15.077 | 9.3606 | 4.5008 | 2.5309 | 1.7719 | 1029.6033 | 0.72562 | 10.5887 | 3.0546 | 2.3377 | 2.0715 | 0.71014 | 0.37465 | 0.23326
100 | 59.9625 | 25.9273 | 16.9878 | 10.9773 | 5.0689 | 2.8262 | 1.9623 | 1201.5816 | 0.73249 | 14.8479 | 3.9824 | 3.1864 | 3.0512 | 0.98245 | 0.51352 | 0.31318
200 | 67.7597 | 28.2956 | 19.0057 | 12.8279 | 5.6695 | 3.135 | 2.1597 | 1393.0229 | 0.73937 | 20.1513 | 5.0606 | 4.224 | 4.3538 | 1.3196 | 0.68342 | 0.40968