## GWL = 1 K
IDFs are calculated using the biad-adjusted Regional Climate model MAR3.14.0 forced by ERA5 (resolution of 5 km) reanalysis over 1940-2023.
The IDF for each location is calculated taking the closest MAR pixel to the center of the commune and its 5 closest neighbours (red points on the map below).
The values are computed as a weighted (by the distance) average of those selected pixels.
The GWL (Global Warming level) represents the Global Mean Surface Temperature anomaly with 1850-1899 as reference.
The used statistical law is a General Pareto Distribution, future IDFs are computed by adding 7% of intensity per degree of Global Warming
Reference: Brajkovic et al., 2025 (https://doi.org/10.1016/j.ejrh.2025.102399); contact : josip.brajkovic@uliege.be
Units: mm per hour
Montana coefficients: val[mm/h]=a*duration[minutes]^(-b)
95% confidence interval half width [mm/h]
Return period (years) | 1h | 3h | 6h | 12h | 24h | 48h | 72h | Montana a | Montana b | 1h | 3h | 6h | 12h | 24h | 48h | 72h
2 | 19.6502 | 9.9146 | 5.7686 | 3.1687 | 1.6646 | 0.963 | 0.72472 | 353.2299 | 0.70273 | 1.0289 | 0.59348 | 0.30652 | 0.16704 | 0.085079 | 0.044095 | 0.031339
5 | 24.3023 | 12.4237 | 7.3542 | 4.0478 | 2.1112 | 1.1914 | 0.88715 | 418.9687 | 0.6923 | 1.6186 | 0.91965 | 0.5434 | 0.30265 | 0.15181 | 0.077045 | 0.054536
10 | 27.7786 | 14.3451 | 8.6655 | 4.7845 | 2.4795 | 1.3778 | 1.0197 | 459.5665 | 0.68208 | 2.318 | 1.2134 | 0.83127 | 0.46925 | 0.23025 | 0.11505 | 0.082144
20 | 31.2246 | 16.2876 | 10.082 | 5.5896 | 2.8762 | 1.5768 | 1.1613 | 493.1868 | 0.67063 | 3.2625 | 1.5589 | 1.2405 | 0.71246 | 0.34326 | 0.16868 | 0.12159
25 | 32.3285 | 16.9174 | 10.5618 | 5.8643 | 3.0104 | 1.6438 | 1.209 | 502.6554 | 0.66674 | 3.6182 | 1.682 | 1.4015 | 0.80964 | 0.38818 | 0.18975 | 0.13714
30 | 33.2287 | 17.4338 | 10.9628 | 6.0947 | 3.1224 | 1.6995 | 1.2486 | 509.9334 | 0.66351 | 3.9271 | 1.787 | 1.5443 | 0.89648 | 0.42823 | 0.20845 | 0.15096
50 | 35.7437 | 18.8887 | 12.1307 | 6.7695 | 3.4483 | 1.8609 | 1.3634 | 528.2502 | 0.65421 | 4.8797 | 2.1029 | 2.002 | 1.1779 | 0.55749 | 0.26834 | 0.19525
100 | 39.1429 | 20.8828 | 13.8261 | 7.7587 | 3.9202 | 2.0927 | 1.5284 | 548.6263 | 0.64113 | 6.3752 | 2.5843 | 2.771 | 1.6588 | 0.77671 | 0.36868 | 0.26954
200 | 42.5328 | 22.9004 | 15.6583 | 8.8398 | 4.4288 | 2.3404 | 1.7046 | 564.4615 | 0.62765 | 8.1031 | 3.1287 | 3.7316 | 2.27 | 1.0525 | 0.49337 | 0.3619

## GWL = 2 K
IDFs are calculated using the biad-adjusted Regional Climate model MAR3.14.0 forced by ERA5 (resolution of 5 km) reanalysis over 1940-2023.
The IDF for each location is calculated taking the closest MAR pixel to the center of the commune and its 5 closest neighbours (red points on the map below).
The values are computed as a weighted (by the distance) average of those selected pixels.
The GWL (Global Warming level) represents the Global Mean Surface Temperature anomaly with 1850-1899 as reference.
The used statistical law is a General Pareto Distribution, future IDFs are computed by adding 7% of intensity per degree of Global Warming
Reference: Brajkovic et al., 2025 (https://doi.org/10.1016/j.ejrh.2025.102399); contact : josip.brajkovic@uliege.be
Units: mm per hour
Montana coefficients: val[mm/h]=a*duration[minutes]^(-b)
95% confidence interval half width [mm/h]
Return period (years) | 1h | 3h | 6h | 12h | 24h | 48h | 72h | Montana a | Montana b | 1h | 3h | 6h | 12h | 24h | 48h | 72h
2 | 21.0257 | 10.6086 | 6.1724 | 3.3905 | 1.7811 | 1.0304 | 0.77545 | 377.9553 | 0.70273 | 1.1009 | 0.63503 | 0.32797 | 0.17873 | 0.091035 | 0.047181 | 0.033533
5 | 26.0034 | 13.2933 | 7.869 | 4.3311 | 2.259 | 1.2748 | 0.94925 | 448.2954 | 0.6923 | 1.7319 | 0.98403 | 0.58144 | 0.32384 | 0.16244 | 0.082439 | 0.058354
10 | 29.7231 | 15.3493 | 9.2721 | 5.1195 | 2.653 | 1.4742 | 1.0911 | 491.7372 | 0.68208 | 2.4803 | 1.2984 | 0.88946 | 0.5021 | 0.24637 | 0.1231 | 0.087894
20 | 33.4103 | 17.4277 | 10.7878 | 5.9809 | 3.0776 | 1.6872 | 1.2426 | 527.7101 | 0.67063 | 3.4909 | 1.6681 | 1.3274 | 0.76233 | 0.36729 | 0.18049 | 0.1301
25 | 34.5914 | 18.1017 | 11.3011 | 6.2748 | 3.2211 | 1.7588 | 1.2936 | 537.8414 | 0.66674 | 3.8714 | 1.7998 | 1.4996 | 0.86632 | 0.41535 | 0.20304 | 0.14675
30 | 35.5547 | 18.6542 | 11.7302 | 6.5213 | 3.341 | 1.8185 | 1.336 | 545.6289 | 0.66351 | 4.202 | 1.9121 | 1.6524 | 0.95923 | 0.45821 | 0.22305 | 0.16153
50 | 38.2457 | 20.2109 | 12.9799 | 7.2434 | 3.6897 | 1.9911 | 1.4589 | 565.2284 | 0.65421 | 5.2213 | 2.2502 | 2.1421 | 1.2603 | 0.59651 | 0.28712 | 0.20892
100 | 41.8829 | 22.3446 | 14.7939 | 8.3018 | 4.1946 | 2.2392 | 1.6354 | 587.0311 | 0.64113 | 6.8215 | 2.7652 | 2.965 | 1.7749 | 0.83108 | 0.39449 | 0.28841
200 | 45.5101 | 24.5034 | 16.7544 | 9.4586 | 4.7388 | 2.5042 | 1.824 | 603.9744 | 0.62765 | 8.6704 | 3.3477 | 3.9928 | 2.4289 | 1.1262 | 0.52791 | 0.38723

## GWL = 3 K
IDFs are calculated using the biad-adjusted Regional Climate model MAR3.14.0 forced by ERA5 (resolution of 5 km) reanalysis over 1940-2023.
The IDF for each location is calculated taking the closest MAR pixel to the center of the commune and its 5 closest neighbours (red points on the map below).
The values are computed as a weighted (by the distance) average of those selected pixels.
The GWL (Global Warming level) represents the Global Mean Surface Temperature anomaly with 1850-1899 as reference.
The used statistical law is a General Pareto Distribution, future IDFs are computed by adding 7% of intensity per degree of Global Warming
Reference: Brajkovic et al., 2025 (https://doi.org/10.1016/j.ejrh.2025.102399); contact : josip.brajkovic@uliege.be
Units: mm per hour
Montana coefficients: val[mm/h]=a*duration[minutes]^(-b)
95% confidence interval half width [mm/h]
Return period (years) | 1h | 3h | 6h | 12h | 24h | 48h | 72h | Montana a | Montana b | 1h | 3h | 6h | 12h | 24h | 48h | 72h
2 | 22.4012 | 11.3026 | 6.5762 | 3.6123 | 1.8976 | 1.0978 | 0.82618 | 402.6821 | 0.70273 | 1.173 | 0.67657 | 0.34943 | 0.19042 | 0.09699 | 0.050268 | 0.035727
5 | 27.7046 | 14.163 | 8.3838 | 4.6144 | 2.4067 | 1.3582 | 1.0113 | 477.6238 | 0.6923 | 1.8452 | 1.0484 | 0.61948 | 0.34502 | 0.17307 | 0.087832 | 0.062171
10 | 31.6676 | 16.3535 | 9.8787 | 5.4544 | 2.8266 | 1.5707 | 1.1625 | 523.907 | 0.68208 | 2.6425 | 1.3833 | 0.94765 | 0.53495 | 0.26248 | 0.13116 | 0.093644
20 | 35.596 | 18.5678 | 11.4935 | 6.3721 | 3.2789 | 1.7976 | 1.3239 | 562.2333 | 0.67063 | 3.7193 | 1.7772 | 1.4142 | 0.81221 | 0.39131 | 0.1923 | 0.13861
25 | 36.8544 | 19.2859 | 12.0405 | 6.6853 | 3.4319 | 1.8739 | 1.3782 | 573.0276 | 0.66674 | 4.1247 | 1.9175 | 1.5977 | 0.92299 | 0.44252 | 0.21632 | 0.15635
30 | 37.8807 | 19.8745 | 12.4976 | 6.9479 | 3.5596 | 1.9374 | 1.4234 | 581.3249 | 0.66351 | 4.4769 | 2.0372 | 1.7605 | 1.022 | 0.48818 | 0.23764 | 0.1721
50 | 40.7478 | 21.5331 | 13.829 | 7.7172 | 3.9311 | 2.1214 | 1.5543 | 602.2049 | 0.65421 | 5.5629 | 2.3974 | 2.2823 | 1.3428 | 0.63553 | 0.3059 | 0.22259
100 | 44.6229 | 23.8064 | 15.7617 | 8.8449 | 4.4691 | 2.3857 | 1.7424 | 625.4356 | 0.64113 | 7.2677 | 2.9461 | 3.159 | 1.8911 | 0.88545 | 0.4203 | 0.30728
200 | 48.4874 | 26.1065 | 17.8505 | 10.0773 | 5.0488 | 2.668 | 1.9433 | 643.4848 | 0.62765 | 9.2376 | 3.5668 | 4.254 | 2.5878 | 1.1999 | 0.56244 | 0.41256

## GWL = 4 K
IDFs are calculated using the biad-adjusted Regional Climate model MAR3.14.0 forced by ERA5 (resolution of 5 km) reanalysis over 1940-2023.
The IDF for each location is calculated taking the closest MAR pixel to the center of the commune and its 5 closest neighbours (red points on the map below).
The values are computed as a weighted (by the distance) average of those selected pixels.
The GWL (Global Warming level) represents the Global Mean Surface Temperature anomaly with 1850-1899 as reference.
The used statistical law is a General Pareto Distribution, future IDFs are computed by adding 7% of intensity per degree of Global Warming
Reference: Brajkovic et al., 2025 (https://doi.org/10.1016/j.ejrh.2025.102399); contact : josip.brajkovic@uliege.be
Units: mm per hour
Montana coefficients: val[mm/h]=a*duration[minutes]^(-b)
95% confidence interval half width [mm/h]
Return period (years) | 1h | 3h | 6h | 12h | 24h | 48h | 72h | Montana a | Montana b | 1h | 3h | 6h | 12h | 24h | 48h | 72h
2 | 23.7767 | 11.9967 | 6.98 | 3.8341 | 2.0141 | 1.1652 | 0.87691 | 427.4084 | 0.70273 | 1.245 | 0.71811 | 0.37089 | 0.20212 | 0.10295 | 0.053354 | 0.037921
5 | 29.4058 | 15.0327 | 8.8986 | 4.8978 | 2.5545 | 1.4415 | 1.0734 | 506.9517 | 0.6923 | 1.9585 | 1.1128 | 0.65751 | 0.36621 | 0.18369 | 0.093225 | 0.065989
10 | 33.6121 | 17.3576 | 10.4853 | 5.7893 | 3.0001 | 1.6671 | 1.2339 | 556.0769 | 0.68208 | 2.8048 | 1.4682 | 1.0058 | 0.56779 | 0.2786 | 0.13921 | 0.099395
20 | 37.7817 | 19.7079 | 12.1992 | 6.7634 | 3.4802 | 1.908 | 1.4052 | 596.7546 | 0.67063 | 3.9477 | 1.8863 | 1.5011 | 0.86208 | 0.41534 | 0.20411 | 0.14712
25 | 39.1174 | 20.4701 | 12.7798 | 7.0958 | 3.6426 | 1.9889 | 1.4628 | 608.2129 | 0.66674 | 4.378 | 2.0353 | 1.6958 | 0.97967 | 0.4697 | 0.2296 | 0.16595
30 | 40.2067 | 21.0949 | 13.265 | 7.3746 | 3.7782 | 2.0564 | 1.5108 | 617.0194 | 0.66351 | 4.7518 | 2.1623 | 1.8686 | 1.0847 | 0.51816 | 0.25223 | 0.18266
50 | 43.2498 | 22.8554 | 14.6782 | 8.1911 | 4.1725 | 2.2517 | 1.6497 | 639.1833 | 0.65421 | 5.9045 | 2.5446 | 2.4224 | 1.4252 | 0.67456 | 0.32469 | 0.23626
100 | 47.3629 | 25.2682 | 16.7295 | 9.388 | 4.7435 | 2.5322 | 1.8494 | 663.8365 | 0.64113 | 7.714 | 3.127 | 3.353 | 2.0072 | 0.93982 | 0.44611 | 0.32615
200 | 51.4647 | 27.7095 | 18.9466 | 10.6961 | 5.3588 | 2.8319 | 2.0626 | 682.9978 | 0.62765 | 9.8048 | 3.7858 | 4.5152 | 2.7467 | 1.2735 | 0.59698 | 0.4379