## GWL = 1 K
IDFs are calculated using the biad-adjusted Regional Climate model MAR3.14.0 forced by ERA5 (resolution of 5 km) reanalysis over 1940-2023.
The IDF for each location is calculated taking the closest MAR pixel to the center of the commune and its 5 closest neighbours (red points on the map below).
The values are computed as a weighted (by the distance) average of those selected pixels.
The GWL (Global Warming level) represents the Global Mean Surface Temperature anomaly with 1850-1899 as reference.
The used statistical law is a General Pareto Distribution, future IDFs are computed by adding 7% of intensity per degree of Global Warming
Reference: Brajkovic et al., 2025 (https://doi.org/10.1016/j.ejrh.2025.102399); contact : josip.brajkovic@uliege.be
Units: mm per hour
Montana coefficients: val[mm/h]=a*duration[minutes]^(-b)
95% confidence interval half width [mm/h]
Return period (years) | 1h | 3h | 6h | 12h | 24h | 48h | 72h | Montana a | Montana b | 1h | 3h | 6h | 12h | 24h | 48h | 72h
2 | 20.0439 | 10.1422 | 5.8947 | 3.1769 | 1.6521 | 0.95687 | 0.72854 | 363.1943 | 0.70452 | 1.1429 | 0.53315 | 0.31569 | 0.16406 | 0.079065 | 0.043719 | 0.0313
5 | 25.1977 | 12.8038 | 7.4944 | 4.034 | 2.0699 | 1.1893 | 0.88945 | 451.5725 | 0.70171 | 1.889 | 0.86961 | 0.5337 | 0.29246 | 0.14306 | 0.081522 | 0.054278
10 | 29.243 | 14.8775 | 8.7787 | 4.7451 | 2.4198 | 1.388 | 1.02 | 517.9855 | 0.69886 | 2.7355 | 1.2476 | 0.7826 | 0.44694 | 0.2205 | 0.13043 | 0.081644
20 | 33.422 | 17.0046 | 10.1306 | 5.5154 | 2.802 | 1.6088 | 1.1587 | 583.9904 | 0.69558 | 3.8705 | 1.7614 | 1.1242 | 0.66945 | 0.33334 | 0.2037 | 0.12056
25 | 34.7969 | 17.701 | 10.5808 | 5.7768 | 2.9324 | 1.685 | 1.2052 | 605.1476 | 0.69445 | 4.3014 | 1.958 | 1.256 | 0.75774 | 0.37845 | 0.23334 | 0.13585
30 | 35.9314 | 18.2743 | 10.9542 | 5.9955 | 3.0417 | 1.7493 | 1.2439 | 622.4 | 0.6935 | 4.6781 | 2.1303 | 1.3721 | 0.8364 | 0.41876 | 0.25997 | 0.14941
50 | 39.1637 | 19.901 | 12.0276 | 6.6332 | 3.3619 | 1.939 | 1.3555 | 670.5659 | 0.69074 | 5.8553 | 2.6706 | 1.739 | 1.0901 | 0.5495 | 0.34705 | 0.19276
100 | 43.6815 | 22.1579 | 13.5507 | 7.561 | 3.8311 | 2.2214 | 1.5153 | 735.4953 | 0.68678 | 7.7544 | 3.5432 | 2.3416 | 1.5201 | 0.77319 | 0.49815 | 0.26513
200 | 48.3583 | 24.4731 | 15.1541 | 8.5665 | 4.3439 | 2.5355 | 1.6851 | 799.8877 | 0.68259 | 10.0262 | 4.583 | 3.0747 | 2.0618 | 1.0577 | 0.69349 | 0.35463

## GWL = 2 K
IDFs are calculated using the biad-adjusted Regional Climate model MAR3.14.0 forced by ERA5 (resolution of 5 km) reanalysis over 1940-2023.
The IDF for each location is calculated taking the closest MAR pixel to the center of the commune and its 5 closest neighbours (red points on the map below).
The values are computed as a weighted (by the distance) average of those selected pixels.
The GWL (Global Warming level) represents the Global Mean Surface Temperature anomaly with 1850-1899 as reference.
The used statistical law is a General Pareto Distribution, future IDFs are computed by adding 7% of intensity per degree of Global Warming
Reference: Brajkovic et al., 2025 (https://doi.org/10.1016/j.ejrh.2025.102399); contact : josip.brajkovic@uliege.be
Units: mm per hour
Montana coefficients: val[mm/h]=a*duration[minutes]^(-b)
95% confidence interval half width [mm/h]
Return period (years) | 1h | 3h | 6h | 12h | 24h | 48h | 72h | Montana a | Montana b | 1h | 3h | 6h | 12h | 24h | 48h | 72h
2 | 21.4469 | 10.8521 | 6.3073 | 3.3993 | 1.7678 | 1.0238 | 0.77954 | 388.6172 | 0.70452 | 1.2229 | 0.57047 | 0.33779 | 0.17554 | 0.084599 | 0.046779 | 0.033491
5 | 26.9616 | 13.7001 | 8.0191 | 4.3164 | 2.2148 | 1.2726 | 0.95171 | 483.1835 | 0.70171 | 2.0212 | 0.93049 | 0.57106 | 0.31293 | 0.15308 | 0.087229 | 0.058078
10 | 31.29 | 15.9189 | 9.3932 | 5.0773 | 2.5892 | 1.4852 | 1.0914 | 554.2448 | 0.69886 | 2.9269 | 1.3349 | 0.83738 | 0.47822 | 0.23594 | 0.13956 | 0.087359
20 | 35.7615 | 18.195 | 10.8397 | 5.9015 | 2.9981 | 1.7215 | 1.2398 | 624.8698 | 0.69558 | 4.1414 | 1.8846 | 1.2029 | 0.71631 | 0.35667 | 0.21796 | 0.129
25 | 37.2327 | 18.9401 | 11.3214 | 6.1812 | 3.1376 | 1.803 | 1.2896 | 647.5081 | 0.69445 | 4.6025 | 2.095 | 1.3439 | 0.81078 | 0.40494 | 0.24968 | 0.14536
30 | 38.4465 | 19.5535 | 11.7209 | 6.4152 | 3.2546 | 1.8717 | 1.3309 | 665.9676 | 0.6935 | 5.0056 | 2.2795 | 1.4681 | 0.89495 | 0.44808 | 0.27817 | 0.15987
50 | 41.9052 | 21.2941 | 12.8695 | 7.0975 | 3.5972 | 2.0747 | 1.4504 | 717.5046 | 0.69074 | 6.2651 | 2.8575 | 1.8607 | 1.1664 | 0.58797 | 0.37134 | 0.20625
100 | 46.7392 | 23.7089 | 14.4992 | 8.0903 | 4.0993 | 2.3769 | 1.6214 | 786.9801 | 0.68678 | 8.2972 | 3.7912 | 2.5055 | 1.6265 | 0.82732 | 0.53302 | 0.28369
200 | 51.7434 | 26.1862 | 16.2149 | 9.1661 | 4.6479 | 2.713 | 1.8031 | 855.88 | 0.68259 | 10.7281 | 4.9038 | 3.29 | 2.2061 | 1.1317 | 0.74203 | 0.37945

## GWL = 3 K
IDFs are calculated using the biad-adjusted Regional Climate model MAR3.14.0 forced by ERA5 (resolution of 5 km) reanalysis over 1940-2023.
The IDF for each location is calculated taking the closest MAR pixel to the center of the commune and its 5 closest neighbours (red points on the map below).
The values are computed as a weighted (by the distance) average of those selected pixels.
The GWL (Global Warming level) represents the Global Mean Surface Temperature anomaly with 1850-1899 as reference.
The used statistical law is a General Pareto Distribution, future IDFs are computed by adding 7% of intensity per degree of Global Warming
Reference: Brajkovic et al., 2025 (https://doi.org/10.1016/j.ejrh.2025.102399); contact : josip.brajkovic@uliege.be
Units: mm per hour
Montana coefficients: val[mm/h]=a*duration[minutes]^(-b)
95% confidence interval half width [mm/h]
Return period (years) | 1h | 3h | 6h | 12h | 24h | 48h | 72h | Montana a | Montana b | 1h | 3h | 6h | 12h | 24h | 48h | 72h
2 | 22.85 | 11.5621 | 6.7199 | 3.6217 | 1.8834 | 1.0908 | 0.83054 | 414.0415 | 0.70452 | 1.3029 | 0.60779 | 0.35989 | 0.18702 | 0.090134 | 0.049839 | 0.035682
5 | 28.7254 | 14.5963 | 8.5437 | 4.5987 | 2.3597 | 1.3558 | 1.014 | 514.7936 | 0.70171 | 2.1534 | 0.99136 | 0.60842 | 0.3334 | 0.16309 | 0.092935 | 0.061877
10 | 33.337 | 16.9604 | 10.0077 | 5.4094 | 2.7586 | 1.5823 | 1.1628 | 590.5039 | 0.69886 | 3.1184 | 1.4223 | 0.89216 | 0.50951 | 0.25138 | 0.14869 | 0.093074
20 | 38.101 | 19.3853 | 11.5489 | 6.2876 | 3.1943 | 1.8341 | 1.321 | 665.7487 | 0.69558 | 4.4124 | 2.0079 | 1.2816 | 0.76317 | 0.38001 | 0.23222 | 0.13744
25 | 39.6685 | 20.1792 | 12.0621 | 6.5856 | 3.3429 | 1.9209 | 1.3739 | 689.8682 | 0.69445 | 4.9036 | 2.2321 | 1.4318 | 0.86382 | 0.43143 | 0.26601 | 0.15487
30 | 40.9617 | 20.8327 | 12.4877 | 6.8348 | 3.4675 | 1.9942 | 1.418 | 709.536 | 0.6935 | 5.333 | 2.4286 | 1.5641 | 0.95349 | 0.47739 | 0.29637 | 0.17033
50 | 44.6467 | 22.6872 | 13.7114 | 7.5618 | 3.8326 | 2.2105 | 1.5453 | 764.4449 | 0.69074 | 6.675 | 3.0445 | 1.9825 | 1.2427 | 0.62644 | 0.39563 | 0.21975
100 | 49.7969 | 25.26 | 15.4478 | 8.6196 | 4.3675 | 2.5324 | 1.7274 | 838.465 | 0.68678 | 8.84 | 4.0392 | 2.6694 | 1.7329 | 0.88144 | 0.56789 | 0.30225
200 | 55.1284 | 27.8993 | 17.2757 | 9.7658 | 4.952 | 2.8904 | 1.921 | 911.8722 | 0.68259 | 11.4299 | 5.2246 | 3.5052 | 2.3504 | 1.2058 | 0.79057 | 0.40428

## GWL = 4 K
IDFs are calculated using the biad-adjusted Regional Climate model MAR3.14.0 forced by ERA5 (resolution of 5 km) reanalysis over 1940-2023.
The IDF for each location is calculated taking the closest MAR pixel to the center of the commune and its 5 closest neighbours (red points on the map below).
The values are computed as a weighted (by the distance) average of those selected pixels.
The GWL (Global Warming level) represents the Global Mean Surface Temperature anomaly with 1850-1899 as reference.
The used statistical law is a General Pareto Distribution, future IDFs are computed by adding 7% of intensity per degree of Global Warming
Reference: Brajkovic et al., 2025 (https://doi.org/10.1016/j.ejrh.2025.102399); contact : josip.brajkovic@uliege.be
Units: mm per hour
Montana coefficients: val[mm/h]=a*duration[minutes]^(-b)
95% confidence interval half width [mm/h]
Return period (years) | 1h | 3h | 6h | 12h | 24h | 48h | 72h | Montana a | Montana b | 1h | 3h | 6h | 12h | 24h | 48h | 72h
2 | 24.2531 | 12.272 | 7.1325 | 3.8441 | 1.9991 | 1.1578 | 0.88153 | 439.4645 | 0.70452 | 1.3829 | 0.64511 | 0.38199 | 0.19851 | 0.095668 | 0.0529 | 0.037873
5 | 30.4892 | 15.4926 | 9.0683 | 4.8811 | 2.5045 | 1.4391 | 1.0762 | 546.404 | 0.70171 | 2.2856 | 1.0522 | 0.64578 | 0.35388 | 0.17311 | 0.098642 | 0.065677
10 | 35.384 | 18.0018 | 10.6223 | 5.7416 | 2.928 | 1.6795 | 1.2342 | 626.7631 | 0.69886 | 3.3099 | 1.5096 | 0.94694 | 0.54079 | 0.26681 | 0.15782 | 0.098789
20 | 40.4406 | 20.5756 | 12.258 | 6.6737 | 3.3904 | 1.9467 | 1.4021 | 706.6284 | 0.69558 | 4.6833 | 2.1312 | 1.3603 | 0.81003 | 0.40334 | 0.24647 | 0.14588
25 | 42.1043 | 21.4183 | 12.8027 | 6.99 | 3.5482 | 2.0389 | 1.4583 | 732.228 | 0.69445 | 5.2047 | 2.3692 | 1.5198 | 0.91686 | 0.45792 | 0.28235 | 0.16438
30 | 43.4769 | 22.1119 | 13.2545 | 7.2545 | 3.6805 | 2.1166 | 1.5051 | 753.1033 | 0.6935 | 5.6605 | 2.5777 | 1.6602 | 1.012 | 0.50671 | 0.31457 | 0.18079
50 | 47.3881 | 24.0803 | 14.5534 | 8.0261 | 4.0679 | 2.3462 | 1.6402 | 811.3846 | 0.69074 | 7.0849 | 3.2314 | 2.1042 | 1.319 | 0.6649 | 0.41993 | 0.23324
100 | 52.8546 | 26.811 | 16.3963 | 9.1488 | 4.6357 | 2.6879 | 1.8335 | 889.9498 | 0.68678 | 9.3828 | 4.2872 | 2.8333 | 1.8393 | 0.93556 | 0.60276 | 0.3208
200 | 58.5135 | 29.6124 | 18.3365 | 10.3655 | 5.2561 | 3.0679 | 2.039 | 967.8644 | 0.68259 | 12.1317 | 5.5455 | 3.7204 | 2.4947 | 1.2798 | 0.83912 | 0.4291