## GWL = 1 K
IDFs are calculated using the biad-adjusted Regional Climate model MAR3.14.0 forced by ERA5 (resolution of 5 km) reanalysis over 1940-2023.
The IDF for each location is calculated taking the closest MAR pixel to the center of the commune and its 5 closest neighbours (red points on the map below).
The values are computed as a weighted (by the distance) average of those selected pixels.
The GWL (Global Warming level) represents the Global Mean Surface Temperature anomaly with 1850-1899 as reference.
The used statistical law is a General Pareto Distribution, future IDFs are computed by adding 7% of intensity per degree of Global Warming
Reference: Brajkovic et al., 2025 (https://doi.org/10.1016/j.ejrh.2025.102399); contact : josip.brajkovic@uliege.be
Units: mm per hour
Montana coefficients: val[mm/h]=a*duration[minutes]^(-b)
95% confidence interval half width [mm/h]
Return period (years) | 1h | 3h | 6h | 12h | 24h | 48h | 72h | Montana a | Montana b | 1h | 3h | 6h | 12h | 24h | 48h | 72h
2 | 19.7058 | 9.8946 | 5.7741 | 3.1652 | 1.6415 | 0.98065 | 0.73869 | 356.6749 | 0.70451 | 0.97821 | 0.49403 | 0.30419 | 0.15583 | 0.078739 | 0.046418 | 0.03092
5 | 24.6214 | 12.3862 | 7.2108 | 3.9683 | 2.0587 | 1.2027 | 0.89461 | 445.472 | 0.70436 | 1.657 | 0.8196 | 0.49556 | 0.27324 | 0.1468 | 0.078377 | 0.052592
10 | 28.4999 | 14.3554 | 8.3414 | 4.6229 | 2.4139 | 1.3787 | 1.018 | 514.0215 | 0.70357 | 2.4865 | 1.1919 | 0.70196 | 0.41867 | 0.23849 | 0.11567 | 0.080205
20 | 32.525 | 16.4012 | 9.5115 | 5.3215 | 2.8073 | 1.5619 | 1.1464 | 583.8018 | 0.70241 | 3.6452 | 1.7031 | 0.97509 | 0.63003 | 0.37845 | 0.16798 | 0.12015
25 | 33.8533 | 17.0768 | 9.8969 | 5.5563 | 2.9427 | 1.6225 | 1.1888 | 606.5351 | 0.70197 | 4.093 | 1.9 | 1.0785 | 0.71387 | 0.43542 | 0.18832 | 0.13582
30 | 34.9508 | 17.635 | 10.215 | 5.7518 | 3.0568 | 1.6727 | 1.2238 | 625.2086 | 0.70159 | 4.4869 | 2.0731 | 1.1688 | 0.78847 | 0.48669 | 0.20627 | 0.14968
50 | 38.0851 | 19.2296 | 11.1219 | 6.3181 | 3.3933 | 1.8161 | 1.3239 | 678.0079 | 0.70044 | 5.7287 | 2.619 | 1.4508 | 1.0283 | 0.65462 | 0.26316 | 0.19369
100 | 42.4839 | 21.468 | 12.3905 | 7.132 | 3.8928 | 2.0178 | 1.4645 | 750.8147 | 0.6987 | 7.7543 | 3.51 | 1.9051 | 1.4319 | 0.94653 | 0.35679 | 0.26614
200 | 47.0594 | 23.796 | 13.7046 | 8.0019 | 4.4467 | 2.2283 | 1.6107 | 824.9944 | 0.69678 | 10.1973 | 4.5855 | 2.4475 | 1.9355 | 1.3241 | 0.4708 | 0.35408

## GWL = 2 K
IDFs are calculated using the biad-adjusted Regional Climate model MAR3.14.0 forced by ERA5 (resolution of 5 km) reanalysis over 1940-2023.
The IDF for each location is calculated taking the closest MAR pixel to the center of the commune and its 5 closest neighbours (red points on the map below).
The values are computed as a weighted (by the distance) average of those selected pixels.
The GWL (Global Warming level) represents the Global Mean Surface Temperature anomaly with 1850-1899 as reference.
The used statistical law is a General Pareto Distribution, future IDFs are computed by adding 7% of intensity per degree of Global Warming
Reference: Brajkovic et al., 2025 (https://doi.org/10.1016/j.ejrh.2025.102399); contact : josip.brajkovic@uliege.be
Units: mm per hour
Montana coefficients: val[mm/h]=a*duration[minutes]^(-b)
95% confidence interval half width [mm/h]
Return period (years) | 1h | 3h | 6h | 12h | 24h | 48h | 72h | Montana a | Montana b | 1h | 3h | 6h | 12h | 24h | 48h | 72h
2 | 21.0853 | 10.5872 | 6.1783 | 3.3868 | 1.7564 | 1.0493 | 0.7904 | 381.6414 | 0.70451 | 1.0467 | 0.52862 | 0.32548 | 0.16673 | 0.084251 | 0.049667 | 0.033084
5 | 26.3449 | 13.2532 | 7.7155 | 4.2461 | 2.2028 | 1.2869 | 0.95723 | 476.6555 | 0.70436 | 1.773 | 0.87697 | 0.53025 | 0.29237 | 0.15707 | 0.083863 | 0.056274
10 | 30.4949 | 15.3603 | 8.9253 | 4.9465 | 2.5829 | 1.4752 | 1.0893 | 550.0032 | 0.70357 | 2.6606 | 1.2753 | 0.75109 | 0.44798 | 0.25518 | 0.12377 | 0.085819
20 | 34.8017 | 17.5493 | 10.1773 | 5.694 | 3.0038 | 1.6713 | 1.2266 | 624.668 | 0.70241 | 3.9004 | 1.8223 | 1.0433 | 0.67413 | 0.40495 | 0.17973 | 0.12856
25 | 36.223 | 18.2721 | 10.5897 | 5.9452 | 3.1487 | 1.7361 | 1.272 | 648.9926 | 0.70197 | 4.3795 | 2.033 | 1.154 | 0.76384 | 0.4659 | 0.2015 | 0.14533
30 | 37.3973 | 18.8694 | 10.93 | 6.1544 | 3.2708 | 1.7898 | 1.3095 | 668.9733 | 0.70159 | 4.801 | 2.2183 | 1.2506 | 0.84367 | 0.52075 | 0.22071 | 0.16016
50 | 40.7511 | 20.5757 | 11.9004 | 6.7603 | 3.6309 | 1.9432 | 1.4166 | 725.4692 | 0.70044 | 6.1297 | 2.8023 | 1.5524 | 1.1002 | 0.70045 | 0.28159 | 0.20725
100 | 45.4578 | 22.9707 | 13.2578 | 7.6312 | 4.1653 | 2.1591 | 1.567 | 803.3719 | 0.6987 | 8.2971 | 3.7557 | 2.0385 | 1.5321 | 1.0128 | 0.38176 | 0.28477
200 | 50.3536 | 25.4617 | 14.6639 | 8.5621 | 4.758 | 2.3843 | 1.7234 | 882.7441 | 0.69678 | 10.9111 | 4.9065 | 2.6188 | 2.071 | 1.4168 | 0.50375 | 0.37887

## GWL = 3 K
IDFs are calculated using the biad-adjusted Regional Climate model MAR3.14.0 forced by ERA5 (resolution of 5 km) reanalysis over 1940-2023.
The IDF for each location is calculated taking the closest MAR pixel to the center of the commune and its 5 closest neighbours (red points on the map below).
The values are computed as a weighted (by the distance) average of those selected pixels.
The GWL (Global Warming level) represents the Global Mean Surface Temperature anomaly with 1850-1899 as reference.
The used statistical law is a General Pareto Distribution, future IDFs are computed by adding 7% of intensity per degree of Global Warming
Reference: Brajkovic et al., 2025 (https://doi.org/10.1016/j.ejrh.2025.102399); contact : josip.brajkovic@uliege.be
Units: mm per hour
Montana coefficients: val[mm/h]=a*duration[minutes]^(-b)
95% confidence interval half width [mm/h]
Return period (years) | 1h | 3h | 6h | 12h | 24h | 48h | 72h | Montana a | Montana b | 1h | 3h | 6h | 12h | 24h | 48h | 72h
2 | 22.4647 | 11.2798 | 6.5824 | 3.6083 | 1.8713 | 1.1179 | 0.84211 | 406.6094 | 0.70451 | 1.1152 | 0.5632 | 0.34677 | 0.17764 | 0.089763 | 0.052916 | 0.035248
5 | 28.0684 | 14.1202 | 8.2203 | 4.5238 | 2.347 | 1.3711 | 1.0199 | 507.8386 | 0.70436 | 1.889 | 0.93434 | 0.56494 | 0.31149 | 0.16735 | 0.08935 | 0.059955
10 | 32.4899 | 16.3652 | 9.5092 | 5.2701 | 2.7518 | 1.5717 | 1.1606 | 585.9847 | 0.70357 | 2.8347 | 1.3588 | 0.80023 | 0.47728 | 0.27188 | 0.13186 | 0.091434
20 | 37.0784 | 18.6974 | 10.8431 | 6.0665 | 3.2003 | 1.7806 | 1.3069 | 665.5342 | 0.70241 | 4.1556 | 1.9415 | 1.1116 | 0.71824 | 0.43144 | 0.19149 | 0.13697
25 | 38.5928 | 19.4675 | 11.2824 | 6.3342 | 3.3547 | 1.8497 | 1.3552 | 691.4498 | 0.70197 | 4.666 | 2.166 | 1.2295 | 0.81381 | 0.49638 | 0.21469 | 0.15484
30 | 39.8439 | 20.1039 | 11.6451 | 6.5571 | 3.4848 | 1.9068 | 1.3951 | 712.7378 | 0.70159 | 5.1151 | 2.3634 | 1.3324 | 0.89886 | 0.55482 | 0.23515 | 0.17064
50 | 43.417 | 21.9218 | 12.6789 | 7.2026 | 3.8684 | 2.0703 | 1.5093 | 772.9301 | 0.70044 | 6.5308 | 2.9857 | 1.6539 | 1.1722 | 0.74627 | 0.30001 | 0.22081
100 | 48.4317 | 24.4735 | 14.1252 | 8.1304 | 4.4378 | 2.3003 | 1.6695 | 855.929 | 0.6987 | 8.8399 | 4.0014 | 2.1718 | 1.6324 | 1.079 | 0.40674 | 0.3034
200 | 53.6478 | 27.1274 | 15.6232 | 9.1222 | 5.0693 | 2.5403 | 1.8361 | 940.4938 | 0.69678 | 11.6249 | 5.2275 | 2.7902 | 2.2065 | 1.5095 | 0.53671 | 0.40365

## GWL = 4 K
IDFs are calculated using the biad-adjusted Regional Climate model MAR3.14.0 forced by ERA5 (resolution of 5 km) reanalysis over 1940-2023.
The IDF for each location is calculated taking the closest MAR pixel to the center of the commune and its 5 closest neighbours (red points on the map below).
The values are computed as a weighted (by the distance) average of those selected pixels.
The GWL (Global Warming level) represents the Global Mean Surface Temperature anomaly with 1850-1899 as reference.
The used statistical law is a General Pareto Distribution, future IDFs are computed by adding 7% of intensity per degree of Global Warming
Reference: Brajkovic et al., 2025 (https://doi.org/10.1016/j.ejrh.2025.102399); contact : josip.brajkovic@uliege.be
Units: mm per hour
Montana coefficients: val[mm/h]=a*duration[minutes]^(-b)
95% confidence interval half width [mm/h]
Return period (years) | 1h | 3h | 6h | 12h | 24h | 48h | 72h | Montana a | Montana b | 1h | 3h | 6h | 12h | 24h | 48h | 72h
2 | 23.8441 | 11.9724 | 6.9866 | 3.8299 | 1.9862 | 1.1866 | 0.89382 | 431.5765 | 0.70451 | 1.1836 | 0.59778 | 0.36807 | 0.18855 | 0.095274 | 0.056165 | 0.037413
5 | 29.7919 | 14.9873 | 8.725 | 4.8016 | 2.4911 | 1.4553 | 1.0825 | 539.0218 | 0.70436 | 2.005 | 0.99172 | 0.59963 | 0.33062 | 0.17762 | 0.094836 | 0.063637
10 | 34.4849 | 17.37 | 10.0931 | 5.5937 | 2.9208 | 1.6682 | 1.2318 | 621.9663 | 0.70357 | 3.0087 | 1.4422 | 0.84937 | 0.50659 | 0.28857 | 0.13996 | 0.097048
20 | 39.3552 | 19.8455 | 11.5089 | 6.439 | 3.3968 | 1.8899 | 1.3871 | 706.4002 | 0.70241 | 4.4107 | 2.0607 | 1.1799 | 0.76234 | 0.45793 | 0.20325 | 0.14538
25 | 40.9625 | 20.6629 | 11.9752 | 6.7231 | 3.5607 | 1.9633 | 1.4384 | 733.9065 | 0.70197 | 4.9526 | 2.299 | 1.305 | 0.86379 | 0.52686 | 0.22787 | 0.16434
30 | 42.2904 | 21.3383 | 12.3601 | 6.9597 | 3.6987 | 2.0239 | 1.4808 | 756.5019 | 0.70159 | 5.4292 | 2.5085 | 1.4142 | 0.95405 | 0.58889 | 0.24959 | 0.18111
50 | 46.083 | 23.2678 | 13.4575 | 7.6449 | 4.1059 | 2.1974 | 1.602 | 820.3908 | 0.70044 | 6.9318 | 3.169 | 1.7555 | 1.2442 | 0.79209 | 0.31843 | 0.23437
100 | 51.4055 | 25.9762 | 14.9925 | 8.6297 | 4.7103 | 2.4416 | 1.772 | 908.4861 | 0.6987 | 9.3827 | 4.2471 | 2.3052 | 1.7326 | 1.1453 | 0.43172 | 0.32203
200 | 56.9419 | 28.7932 | 16.5826 | 9.6823 | 5.3805 | 2.6963 | 1.9489 | 998.2435 | 0.69678 | 12.3387 | 5.5485 | 2.9615 | 2.342 | 1.6022 | 0.56967 | 0.42844