## GWL = 1 K
IDFs are calculated using the biad-adjusted Regional Climate model MAR3.14.0 forced by ERA5 (resolution of 5 km) reanalysis over 1940-2023.
The IDF for each location is calculated taking the closest MAR pixel to the center of the commune and its 5 closest neighbours (red points on the map below).
The values are computed as a weighted (by the distance) average of those selected pixels.
The GWL (Global Warming level) represents the Global Mean Surface Temperature anomaly with 1850-1899 as reference.
The used statistical law is a General Pareto Distribution, future IDFs are computed by adding 7% of intensity per degree of Global Warming
Reference: Brajkovic et al., 2025 (https://doi.org/10.1016/j.ejrh.2025.102399); contact : josip.brajkovic@uliege.be
Units: mm per hour
Montana coefficients: val[mm/h]=a*duration[minutes]^(-b)
95% confidence interval half width [mm/h]
Return period (years) | 1h | 3h | 6h | 12h | 24h | 48h | 72h | Montana a | Montana b | 1h | 3h | 6h | 12h | 24h | 48h | 72h
2 | 20.3682 | 9.9521 | 5.7654 | 3.2167 | 1.6782 | 0.97866 | 0.7302 | 389.1321 | 0.71821 | 1.2267 | 0.47411 | 0.30956 | 0.18101 | 0.08062 | 0.045315 | 0.036145
5 | 25.9239 | 12.2009 | 7.1795 | 4.0442 | 2.0864 | 1.1893 | 0.86936 | 524.751 | 0.73295 | 2.097 | 0.71082 | 0.4913 | 0.29589 | 0.13475 | 0.073334 | 0.05608
10 | 30.3423 | 13.8147 | 8.26 | 4.6875 | 2.4073 | 1.3511 | 0.97427 | 644.846 | 0.74538 | 3.158 | 0.99487 | 0.69435 | 0.41624 | 0.2 | 0.10287 | 0.071669
20 | 34.9582 | 15.3576 | 9.35 | 5.346 | 2.7391 | 1.5152 | 1.0789 | 782.8346 | 0.75869 | 4.6238 | 1.3836 | 0.96529 | 0.57541 | 0.29415 | 0.14214 | 0.087881
25 | 36.488 | 15.8398 | 9.703 | 5.5614 | 2.8483 | 1.5685 | 1.1125 | 831.5557 | 0.76315 | 5.1874 | 1.5301 | 1.0674 | 0.63565 | 0.33121 | 0.15703 | 0.093245
30 | 37.7543 | 16.2286 | 9.9923 | 5.7386 | 2.9384 | 1.6122 | 1.1399 | 873.0536 | 0.76684 | 5.6824 | 1.657 | 1.1563 | 0.68825 | 0.36403 | 0.17004 | 0.097681
50 | 41.3824 | 17.2943 | 10.8064 | 6.241 | 3.1953 | 1.7356 | 1.2167 | 998.0166 | 0.77748 | 7.2411 | 2.0459 | 1.4316 | 0.85221 | 0.46851 | 0.21055 | 0.11036
100 | 46.5013 | 18.6858 | 11.9203 | 6.937 | 3.5543 | 1.905 | 1.3206 | 1190.4511 | 0.79254 | 9.7844 | 2.6455 | 1.8674 | 1.1151 | 0.64096 | 0.27534 | 0.12817
200 | 51.8575 | 20.0175 | 13.0452 | 7.65 | 3.926 | 2.0768 | 1.4242 | 1413.5134 | 0.8083 | 12.8617 | 3.3197 | 2.3759 | 1.4268 | 0.85065 | 0.35175 | 0.14665

## GWL = 2 K
IDFs are calculated using the biad-adjusted Regional Climate model MAR3.14.0 forced by ERA5 (resolution of 5 km) reanalysis over 1940-2023.
The IDF for each location is calculated taking the closest MAR pixel to the center of the commune and its 5 closest neighbours (red points on the map below).
The values are computed as a weighted (by the distance) average of those selected pixels.
The GWL (Global Warming level) represents the Global Mean Surface Temperature anomaly with 1850-1899 as reference.
The used statistical law is a General Pareto Distribution, future IDFs are computed by adding 7% of intensity per degree of Global Warming
Reference: Brajkovic et al., 2025 (https://doi.org/10.1016/j.ejrh.2025.102399); contact : josip.brajkovic@uliege.be
Units: mm per hour
Montana coefficients: val[mm/h]=a*duration[minutes]^(-b)
95% confidence interval half width [mm/h]
Return period (years) | 1h | 3h | 6h | 12h | 24h | 48h | 72h | Montana a | Montana b | 1h | 3h | 6h | 12h | 24h | 48h | 72h
2 | 21.7939 | 10.6488 | 6.1689 | 3.4419 | 1.7957 | 1.0472 | 0.78132 | 416.3714 | 0.71821 | 1.3125 | 0.5073 | 0.33123 | 0.19368 | 0.086264 | 0.048487 | 0.038675
5 | 27.7386 | 13.055 | 7.6821 | 4.3273 | 2.2324 | 1.2725 | 0.93022 | 561.4836 | 0.73295 | 2.2438 | 0.76058 | 0.52569 | 0.31661 | 0.14418 | 0.078468 | 0.060006
10 | 32.4663 | 14.7818 | 8.8382 | 5.0156 | 2.5758 | 1.4457 | 1.0425 | 689.9848 | 0.74538 | 3.3791 | 1.0645 | 0.74295 | 0.44538 | 0.214 | 0.11007 | 0.076686
20 | 37.4053 | 16.4326 | 10.0045 | 5.7203 | 2.9308 | 1.6213 | 1.1544 | 837.633 | 0.75869 | 4.9474 | 1.4805 | 1.0329 | 0.61569 | 0.31474 | 0.15209 | 0.094033
25 | 39.0422 | 16.9486 | 10.3822 | 5.9507 | 3.0477 | 1.6783 | 1.1904 | 889.7646 | 0.76315 | 5.5505 | 1.6372 | 1.1422 | 0.68015 | 0.3544 | 0.16802 | 0.099772
30 | 40.3971 | 17.3646 | 10.6917 | 6.1403 | 3.1441 | 1.7251 | 1.2197 | 934.1674 | 0.76684 | 6.0802 | 1.773 | 1.2373 | 0.73643 | 0.38952 | 0.18194 | 0.10452
50 | 44.2791 | 18.5049 | 11.5629 | 6.6779 | 3.419 | 1.8571 | 1.3019 | 1067.8777 | 0.77748 | 7.748 | 2.1891 | 1.5319 | 0.91186 | 0.50131 | 0.22528 | 0.11809
100 | 49.7564 | 19.9938 | 12.7547 | 7.4226 | 3.8031 | 2.0384 | 1.4131 | 1273.7827 | 0.79254 | 10.4693 | 2.8307 | 1.9982 | 1.1932 | 0.68582 | 0.29461 | 0.13714
200 | 55.4875 | 21.4187 | 13.9584 | 8.1855 | 4.2008 | 2.2222 | 1.5239 | 1512.4595 | 0.8083 | 13.762 | 3.5521 | 2.5422 | 1.5267 | 0.91019 | 0.37637 | 0.15691

## GWL = 3 K
IDFs are calculated using the biad-adjusted Regional Climate model MAR3.14.0 forced by ERA5 (resolution of 5 km) reanalysis over 1940-2023.
The IDF for each location is calculated taking the closest MAR pixel to the center of the commune and its 5 closest neighbours (red points on the map below).
The values are computed as a weighted (by the distance) average of those selected pixels.
The GWL (Global Warming level) represents the Global Mean Surface Temperature anomaly with 1850-1899 as reference.
The used statistical law is a General Pareto Distribution, future IDFs are computed by adding 7% of intensity per degree of Global Warming
Reference: Brajkovic et al., 2025 (https://doi.org/10.1016/j.ejrh.2025.102399); contact : josip.brajkovic@uliege.be
Units: mm per hour
Montana coefficients: val[mm/h]=a*duration[minutes]^(-b)
95% confidence interval half width [mm/h]
Return period (years) | 1h | 3h | 6h | 12h | 24h | 48h | 72h | Montana a | Montana b | 1h | 3h | 6h | 12h | 24h | 48h | 72h
2 | 23.2197 | 11.3454 | 6.5725 | 3.667 | 1.9131 | 1.1157 | 0.83243 | 443.6104 | 0.71821 | 1.3984 | 0.54048 | 0.3529 | 0.20635 | 0.091907 | 0.051659 | 0.041205
5 | 29.5532 | 13.909 | 8.1846 | 4.6104 | 2.3785 | 1.3558 | 0.99107 | 598.2162 | 0.73295 | 2.3906 | 0.81033 | 0.56008 | 0.33732 | 0.15362 | 0.083601 | 0.063931
10 | 34.5902 | 15.7488 | 9.4163 | 5.3437 | 2.7443 | 1.5403 | 1.1107 | 735.1244 | 0.74538 | 3.6001 | 1.1341 | 0.79156 | 0.47452 | 0.228 | 0.11727 | 0.081702
20 | 39.8523 | 17.5077 | 10.659 | 6.0945 | 3.1226 | 1.7273 | 1.2299 | 892.4314 | 0.75869 | 5.2711 | 1.5774 | 1.1004 | 0.65597 | 0.33533 | 0.16204 | 0.10018
25 | 41.5964 | 18.0573 | 11.0615 | 6.34 | 3.2471 | 1.7881 | 1.2682 | 947.9733 | 0.76315 | 5.9136 | 1.7443 | 1.2169 | 0.72464 | 0.37758 | 0.17902 | 0.1063
30 | 43.0399 | 18.5007 | 11.3912 | 6.542 | 3.3498 | 1.838 | 1.2995 | 995.281 | 0.76684 | 6.4779 | 1.889 | 1.3182 | 0.78461 | 0.415 | 0.19384 | 0.11136
50 | 47.1759 | 19.7155 | 12.3193 | 7.1147 | 3.6426 | 1.9786 | 1.387 | 1137.7389 | 0.77748 | 8.2549 | 2.3323 | 1.6321 | 0.97152 | 0.5341 | 0.24002 | 0.12581
100 | 53.0115 | 21.3018 | 13.5892 | 7.9082 | 4.0519 | 2.1717 | 1.5055 | 1357.1142 | 0.79254 | 11.1542 | 3.0159 | 2.1289 | 1.2712 | 0.73069 | 0.31388 | 0.14611
200 | 59.1176 | 22.8199 | 14.8715 | 8.721 | 4.4756 | 2.3676 | 1.6236 | 1611.4054 | 0.8083 | 14.6623 | 3.7844 | 2.7085 | 1.6266 | 0.96974 | 0.40099 | 0.16718

## GWL = 4 K
IDFs are calculated using the biad-adjusted Regional Climate model MAR3.14.0 forced by ERA5 (resolution of 5 km) reanalysis over 1940-2023.
The IDF for each location is calculated taking the closest MAR pixel to the center of the commune and its 5 closest neighbours (red points on the map below).
The values are computed as a weighted (by the distance) average of those selected pixels.
The GWL (Global Warming level) represents the Global Mean Surface Temperature anomaly with 1850-1899 as reference.
The used statistical law is a General Pareto Distribution, future IDFs are computed by adding 7% of intensity per degree of Global Warming
Reference: Brajkovic et al., 2025 (https://doi.org/10.1016/j.ejrh.2025.102399); contact : josip.brajkovic@uliege.be
Units: mm per hour
Montana coefficients: val[mm/h]=a*duration[minutes]^(-b)
95% confidence interval half width [mm/h]
Return period (years) | 1h | 3h | 6h | 12h | 24h | 48h | 72h | Montana a | Montana b | 1h | 3h | 6h | 12h | 24h | 48h | 72h
2 | 24.6455 | 12.0421 | 6.9761 | 3.8922 | 2.0306 | 1.1842 | 0.88354 | 470.8492 | 0.71821 | 1.4843 | 0.57367 | 0.37457 | 0.21903 | 0.097551 | 0.054831 | 0.043735
5 | 31.3679 | 14.7631 | 8.6872 | 4.8935 | 2.5245 | 1.439 | 1.0519 | 634.9488 | 0.73295 | 2.5374 | 0.86009 | 0.59448 | 0.35803 | 0.16305 | 0.088735 | 0.067857
10 | 36.7142 | 16.7158 | 9.9945 | 5.6718 | 2.9128 | 1.6349 | 1.1789 | 780.2636 | 0.74538 | 3.8212 | 1.2038 | 0.84016 | 0.50365 | 0.242 | 0.12447 | 0.086719
20 | 42.2994 | 18.5827 | 11.3135 | 6.4687 | 3.3143 | 1.8334 | 1.3054 | 947.2296 | 0.75869 | 5.5948 | 1.6742 | 1.168 | 0.69624 | 0.35592 | 0.17199 | 0.10634
25 | 44.1505 | 19.1661 | 11.7407 | 6.7293 | 3.4465 | 1.8979 | 1.3461 | 1006.1822 | 0.76315 | 6.2767 | 1.8514 | 1.2916 | 0.76914 | 0.40077 | 0.19001 | 0.11283
30 | 45.6827 | 19.6367 | 12.0906 | 6.9437 | 3.5555 | 1.9508 | 1.3793 | 1056.3948 | 0.76684 | 6.8757 | 2.005 | 1.3992 | 0.83278 | 0.44048 | 0.20574 | 0.11819
50 | 50.0727 | 20.9261 | 13.0757 | 7.5516 | 3.8663 | 2.1001 | 1.4722 | 1207.6001 | 0.77748 | 8.7618 | 2.4755 | 1.7323 | 1.0312 | 0.5669 | 0.25476 | 0.13354
100 | 56.2665 | 22.6098 | 14.4236 | 8.3938 | 4.3008 | 2.3051 | 1.5979 | 1440.4458 | 0.79254 | 11.8391 | 3.2011 | 2.2596 | 1.3493 | 0.77556 | 0.33316 | 0.15508
200 | 62.7476 | 24.2212 | 15.7847 | 9.2565 | 4.7504 | 2.513 | 1.7233 | 1710.3514 | 0.8083 | 15.5626 | 4.0168 | 2.8748 | 1.7264 | 1.0293 | 0.42561 | 0.17744