## GWL = 1 K
IDFs are calculated using the biad-adjusted Regional Climate model MAR3.14.0 forced by ERA5 (resolution of 5 km) reanalysis over 1940-2023.
The IDF for each location is calculated taking the closest MAR pixel to the center of the commune and its 5 closest neighbours (red points on the map below).
The values are computed as a weighted (by the distance) average of those selected pixels.
The GWL (Global Warming level) represents the Global Mean Surface Temperature anomaly with 1850-1899 as reference.
The used statistical law is a General Pareto Distribution, future IDFs are computed by adding 7% of intensity per degree of Global Warming
Reference: Brajkovic et al., 2025 (https://doi.org/10.1016/j.ejrh.2025.102399); contact : josip.brajkovic@uliege.be
Units: mm per hour
Montana coefficients: val[mm/h]=a*duration[minutes]^(-b)
95% confidence interval half width [mm/h]
Return period (years) | 1h | 3h | 6h | 12h | 24h | 48h | 72h | Montana a | Montana b | 1h | 3h | 6h | 12h | 24h | 48h | 72h
2 | 20.0375 | 10.3554 | 6.2968 | 3.6706 | 1.9407 | 1.1617 | 0.88461 | 313.4732 | 0.66892 | 1.0629 | 0.50678 | 0.32363 | 0.17418 | 0.088103 | 0.050525 | 0.036782
5 | 25.5122 | 12.9019 | 7.7809 | 4.5573 | 2.3966 | 1.4258 | 1.0756 | 419.9912 | 0.68173 | 1.9412 | 0.85527 | 0.52692 | 0.29664 | 0.15373 | 0.090648 | 0.066018
10 | 30.0546 | 14.9108 | 8.9387 | 5.2662 | 2.7674 | 1.6454 | 1.234 | 515.7203 | 0.6922 | 3.0589 | 1.2823 | 0.75259 | 0.44198 | 0.2318 | 0.14116 | 0.10311
20 | 34.9758 | 16.9953 | 10.1279 | 6.0097 | 3.1625 | 1.8838 | 1.4055 | 627.0522 | 0.70326 | 4.6637 | 1.8836 | 1.0532 | 0.64788 | 0.34389 | 0.21546 | 0.15739
25 | 36.6461 | 17.6832 | 10.5176 | 6.2568 | 3.2951 | 1.9648 | 1.4637 | 666.6584 | 0.70694 | 5.296 | 2.1171 | 1.1669 | 0.72846 | 0.3882 | 0.24518 | 0.17902
30 | 38.0433 | 18.2515 | 10.8386 | 6.4615 | 3.4054 | 2.0327 | 1.5124 | 700.5032 | 0.71 | 5.8575 | 2.3228 | 1.2662 | 0.79974 | 0.42759 | 0.27173 | 0.19831
50 | 42.1198 | 19.8745 | 11.7503 | 7.0491 | 3.7245 | 2.2309 | 1.6545 | 802.9867 | 0.71875 | 7.6581 | 2.9729 | 1.5754 | 1.0266 | 0.554 | 0.35774 | 0.26062
100 | 48.0547 | 22.1522 | 13.0173 | 7.8805 | 4.1821 | 2.5204 | 1.8616 | 962.2616 | 0.7311 | 10.6871 | 4.0368 | 2.071 | 1.402 | 0.76625 | 0.50452 | 0.36652
200 | 54.4917 | 24.5213 | 14.32 | 8.7532 | 4.6696 | 2.8354 | 2.0865 | 1148.7345 | 0.744 | 14.4764 | 5.3237 | 2.6588 | 1.8614 | 1.0302 | 0.69072 | 0.50028

## GWL = 2 K
IDFs are calculated using the biad-adjusted Regional Climate model MAR3.14.0 forced by ERA5 (resolution of 5 km) reanalysis over 1940-2023.
The IDF for each location is calculated taking the closest MAR pixel to the center of the commune and its 5 closest neighbours (red points on the map below).
The values are computed as a weighted (by the distance) average of those selected pixels.
The GWL (Global Warming level) represents the Global Mean Surface Temperature anomaly with 1850-1899 as reference.
The used statistical law is a General Pareto Distribution, future IDFs are computed by adding 7% of intensity per degree of Global Warming
Reference: Brajkovic et al., 2025 (https://doi.org/10.1016/j.ejrh.2025.102399); contact : josip.brajkovic@uliege.be
Units: mm per hour
Montana coefficients: val[mm/h]=a*duration[minutes]^(-b)
95% confidence interval half width [mm/h]
Return period (years) | 1h | 3h | 6h | 12h | 24h | 48h | 72h | Montana a | Montana b | 1h | 3h | 6h | 12h | 24h | 48h | 72h
2 | 21.4401 | 11.0803 | 6.7376 | 3.9275 | 2.0766 | 1.243 | 0.94653 | 335.4165 | 0.66892 | 1.1373 | 0.54225 | 0.34628 | 0.18637 | 0.094271 | 0.054061 | 0.039357
5 | 27.2981 | 13.8051 | 8.3256 | 4.8763 | 2.5643 | 1.5256 | 1.1509 | 449.3902 | 0.68173 | 2.0771 | 0.91514 | 0.5638 | 0.3174 | 0.16449 | 0.096993 | 0.07064
10 | 32.1584 | 15.9546 | 9.5644 | 5.6348 | 2.9612 | 1.7605 | 1.3204 | 551.8207 | 0.6922 | 3.273 | 1.372 | 0.80527 | 0.47292 | 0.24803 | 0.15104 | 0.11033
20 | 37.4241 | 18.185 | 10.8368 | 6.4304 | 3.3839 | 2.0156 | 1.5039 | 670.9459 | 0.70326 | 4.9902 | 2.0155 | 1.1269 | 0.69323 | 0.36796 | 0.23054 | 0.16841
25 | 39.2113 | 18.921 | 11.2538 | 6.6948 | 3.5257 | 2.1023 | 1.5662 | 713.3245 | 0.70694 | 5.6668 | 2.2653 | 1.2486 | 0.77945 | 0.41538 | 0.26234 | 0.19155
30 | 40.7063 | 19.5291 | 11.5973 | 6.9138 | 3.6438 | 2.1749 | 1.6183 | 749.5386 | 0.71 | 6.2675 | 2.4854 | 1.3548 | 0.85572 | 0.45752 | 0.29075 | 0.21219
50 | 45.0682 | 21.2658 | 12.5728 | 7.5425 | 3.9852 | 2.3871 | 1.7704 | 859.196 | 0.71875 | 8.1942 | 3.181 | 1.6856 | 1.0984 | 0.59278 | 0.38278 | 0.27887
100 | 51.4185 | 23.7028 | 13.9285 | 8.4321 | 4.4748 | 2.6968 | 1.9919 | 1029.6197 | 0.7311 | 11.4352 | 4.3194 | 2.2159 | 1.5001 | 0.81989 | 0.53984 | 0.39217
200 | 58.3061 | 26.2378 | 15.3224 | 9.3659 | 4.9965 | 3.0339 | 2.2326 | 1229.1458 | 0.744 | 15.4897 | 5.6964 | 2.8449 | 1.9917 | 1.1023 | 0.73907 | 0.5353

## GWL = 3 K
IDFs are calculated using the biad-adjusted Regional Climate model MAR3.14.0 forced by ERA5 (resolution of 5 km) reanalysis over 1940-2023.
The IDF for each location is calculated taking the closest MAR pixel to the center of the commune and its 5 closest neighbours (red points on the map below).
The values are computed as a weighted (by the distance) average of those selected pixels.
The GWL (Global Warming level) represents the Global Mean Surface Temperature anomaly with 1850-1899 as reference.
The used statistical law is a General Pareto Distribution, future IDFs are computed by adding 7% of intensity per degree of Global Warming
Reference: Brajkovic et al., 2025 (https://doi.org/10.1016/j.ejrh.2025.102399); contact : josip.brajkovic@uliege.be
Units: mm per hour
Montana coefficients: val[mm/h]=a*duration[minutes]^(-b)
95% confidence interval half width [mm/h]
Return period (years) | 1h | 3h | 6h | 12h | 24h | 48h | 72h | Montana a | Montana b | 1h | 3h | 6h | 12h | 24h | 48h | 72h
2 | 22.8427 | 11.8052 | 7.1784 | 4.1845 | 2.2124 | 1.3244 | 1.0085 | 357.3593 | 0.66892 | 1.2117 | 0.57773 | 0.36894 | 0.19857 | 0.10044 | 0.057598 | 0.041931
5 | 29.0839 | 14.7082 | 8.8703 | 5.1954 | 2.7321 | 1.6254 | 1.2262 | 478.7898 | 0.68173 | 2.2129 | 0.97501 | 0.60069 | 0.33817 | 0.17526 | 0.10334 | 0.075261
10 | 34.2622 | 16.9983 | 10.1901 | 6.0035 | 3.1549 | 1.8757 | 1.4067 | 587.9212 | 0.6922 | 3.4871 | 1.4618 | 0.85795 | 0.50386 | 0.26425 | 0.16092 | 0.11754
20 | 39.8724 | 19.3747 | 11.5458 | 6.8511 | 3.6052 | 2.1475 | 1.6023 | 714.8396 | 0.70326 | 5.3167 | 2.1474 | 1.2006 | 0.73859 | 0.39203 | 0.24562 | 0.17942
25 | 41.7765 | 20.1589 | 11.9901 | 7.1328 | 3.7564 | 2.2399 | 1.6686 | 759.9903 | 0.70694 | 6.0375 | 2.4135 | 1.3303 | 0.83044 | 0.44255 | 0.2795 | 0.20408
30 | 43.3694 | 20.8067 | 12.356 | 7.3661 | 3.8821 | 2.3172 | 1.7242 | 798.574 | 0.71 | 6.6775 | 2.648 | 1.4434 | 0.9117 | 0.48745 | 0.30978 | 0.22608
50 | 48.0166 | 22.657 | 13.3953 | 8.0359 | 4.2459 | 2.5432 | 1.8862 | 915.4051 | 0.71875 | 8.7303 | 3.3891 | 1.7959 | 1.1703 | 0.63156 | 0.40782 | 0.29711
100 | 54.7823 | 25.2535 | 14.8397 | 8.9838 | 4.7676 | 2.8732 | 2.1223 | 1096.9781 | 0.7311 | 12.1833 | 4.602 | 2.3609 | 1.5983 | 0.87353 | 0.57516 | 0.41783
200 | 62.1205 | 27.9543 | 16.3248 | 9.9786 | 5.3234 | 3.2324 | 2.3786 | 1309.5574 | 0.744 | 16.5031 | 6.069 | 3.031 | 2.122 | 1.1744 | 0.78742 | 0.57032

## GWL = 4 K
IDFs are calculated using the biad-adjusted Regional Climate model MAR3.14.0 forced by ERA5 (resolution of 5 km) reanalysis over 1940-2023.
The IDF for each location is calculated taking the closest MAR pixel to the center of the commune and its 5 closest neighbours (red points on the map below).
The values are computed as a weighted (by the distance) average of those selected pixels.
The GWL (Global Warming level) represents the Global Mean Surface Temperature anomaly with 1850-1899 as reference.
The used statistical law is a General Pareto Distribution, future IDFs are computed by adding 7% of intensity per degree of Global Warming
Reference: Brajkovic et al., 2025 (https://doi.org/10.1016/j.ejrh.2025.102399); contact : josip.brajkovic@uliege.be
Units: mm per hour
Montana coefficients: val[mm/h]=a*duration[minutes]^(-b)
95% confidence interval half width [mm/h]
Return period (years) | 1h | 3h | 6h | 12h | 24h | 48h | 72h | Montana a | Montana b | 1h | 3h | 6h | 12h | 24h | 48h | 72h
2 | 24.2453 | 12.5301 | 7.6192 | 4.4414 | 2.3483 | 1.4057 | 1.0704 | 379.3026 | 0.66892 | 1.2861 | 0.6132 | 0.39159 | 0.21076 | 0.10661 | 0.061135 | 0.044506
5 | 30.8698 | 15.6113 | 9.4149 | 5.5144 | 2.8998 | 1.7252 | 1.3015 | 508.1892 | 0.68173 | 2.3488 | 1.0349 | 0.63757 | 0.35893 | 0.18602 | 0.10968 | 0.079882
10 | 36.366 | 18.0421 | 10.8158 | 6.3721 | 3.3486 | 1.9909 | 1.4931 | 624.0216 | 0.6922 | 3.7012 | 1.5515 | 0.91063 | 0.5348 | 0.28048 | 0.1708 | 0.12476
20 | 42.3207 | 20.5644 | 12.2547 | 7.2718 | 3.8266 | 2.2794 | 1.7006 | 758.7327 | 0.70326 | 5.6431 | 2.2792 | 1.2743 | 0.78394 | 0.41611 | 0.2607 | 0.19044
25 | 44.3417 | 21.3967 | 12.7263 | 7.5707 | 3.987 | 2.3774 | 1.7711 | 806.6566 | 0.70694 | 6.4082 | 2.5617 | 1.412 | 0.88143 | 0.46972 | 0.29667 | 0.21661
30 | 46.0324 | 22.0843 | 13.1147 | 7.8184 | 4.1205 | 2.4595 | 1.83 | 847.6092 | 0.71 | 7.0876 | 2.8106 | 1.5321 | 0.96768 | 0.51739 | 0.3288 | 0.23996
50 | 50.965 | 24.0482 | 14.2178 | 8.5294 | 4.5067 | 2.6994 | 2.002 | 971.6142 | 0.71875 | 9.2663 | 3.5972 | 1.9062 | 1.2422 | 0.67034 | 0.43286 | 0.31535
100 | 58.1461 | 26.8041 | 15.7509 | 9.5354 | 5.0603 | 3.0496 | 2.2526 | 1164.3364 | 0.7311 | 12.9314 | 4.8846 | 2.5059 | 1.6964 | 0.92717 | 0.61047 | 0.44349
200 | 65.9349 | 29.6708 | 17.3272 | 10.5913 | 5.6503 | 3.4309 | 2.5247 | 1389.9688 | 0.744 | 17.5164 | 6.4417 | 3.2171 | 2.2523 | 1.2465 | 0.83577 | 0.60534