## GWL = 1 K
IDFs are calculated using the biad-adjusted Regional Climate model MAR3.14.0 forced by ERA5 (resolution of 5 km) reanalysis over 1940-2023.
The IDF for each location is calculated taking the closest MAR pixel to the center of the commune and its 5 closest neighbours (red points on the map below).
The values are computed as a weighted (by the distance) average of those selected pixels.
The GWL (Global Warming level) represents the Global Mean Surface Temperature anomaly with 1850-1899 as reference.
The used statistical law is a General Pareto Distribution, future IDFs are computed by adding 7% of intensity per degree of Global Warming
Reference: Brajkovic et al., 2025 (https://doi.org/10.1016/j.ejrh.2025.102399); contact : josip.brajkovic@uliege.be
Units: mm per hour
Montana coefficients: val[mm/h]=a*duration[minutes]^(-b)
95% confidence interval half width [mm/h]
Return period (years) | 1h | 3h | 6h | 12h | 24h | 48h | 72h | Montana a | Montana b | 1h | 3h | 6h | 12h | 24h | 48h | 72h
2 | 21.273 | 10.9358 | 6.4296 | 3.5497 | 1.8384 | 1.0668 | 0.78978 | 364.7952 | 0.69089 | 1.1185 | 0.59457 | 0.3887 | 0.20498 | 0.10195 | 0.05605 | 0.03975
5 | 26.904 | 13.5755 | 8.1416 | 4.646 | 2.3992 | 1.3786 | 1.009 | 459.3306 | 0.69038 | 1.9213 | 0.88121 | 0.61419 | 0.38687 | 0.20286 | 0.11449 | 0.080621
10 | 31.36 | 15.4678 | 9.4512 | 5.5911 | 2.9022 | 1.6642 | 1.2082 | 535.0831 | 0.69092 | 2.939 | 1.1956 | 0.85153 | 0.62684 | 0.34165 | 0.19588 | 0.1371
20 | 35.9962 | 17.2758 | 10.7736 | 6.6497 | 3.485 | 2.0014 | 1.4418 | 613.8597 | 0.6916 | 4.38 | 1.611 | 1.1595 | 0.99037 | 0.55966 | 0.32443 | 0.22545
25 | 37.5287 | 17.8408 | 11.2021 | 7.0168 | 3.6917 | 2.1223 | 1.5253 | 639.75 | 0.69179 | 4.9396 | 1.7652 | 1.2743 | 1.1383 | 0.6504 | 0.37821 | 0.26219
30 | 38.7959 | 18.2964 | 11.5532 | 7.327 | 3.8681 | 2.2261 | 1.5967 | 661.0622 | 0.69193 | 5.4326 | 1.8982 | 1.3739 | 1.2716 | 0.73296 | 0.4273 | 0.29563
50 | 42.4195 | 19.5449 | 12.5418 | 8.2471 | 4.4005 | 2.5423 | 1.8135 | 721.3805 | 0.69214 | 6.9906 | 2.3023 | 1.6808 | 1.7093 | 1.009 | 0.5924 | 0.40758
100 | 47.5165 | 21.1759 | 13.8949 | 9.626 | 5.2225 | 3.0382 | 2.1515 | 804.0195 | 0.69192 | 9.5402 | 2.918 | 2.1636 | 2.4745 | 1.5065 | 0.89343 | 0.61009
200 | 52.8322 | 22.7377 | 15.2617 | 11.172 | 6.1762 | 3.6242 | 2.5479 | 886.3764 | 0.69091 | 12.6253 | 3.6016 | 2.7245 | 3.4723 | 2.1781 | 1.3057 | 0.88495

## GWL = 2 K
IDFs are calculated using the biad-adjusted Regional Climate model MAR3.14.0 forced by ERA5 (resolution of 5 km) reanalysis over 1940-2023.
The IDF for each location is calculated taking the closest MAR pixel to the center of the commune and its 5 closest neighbours (red points on the map below).
The values are computed as a weighted (by the distance) average of those selected pixels.
The GWL (Global Warming level) represents the Global Mean Surface Temperature anomaly with 1850-1899 as reference.
The used statistical law is a General Pareto Distribution, future IDFs are computed by adding 7% of intensity per degree of Global Warming
Reference: Brajkovic et al., 2025 (https://doi.org/10.1016/j.ejrh.2025.102399); contact : josip.brajkovic@uliege.be
Units: mm per hour
Montana coefficients: val[mm/h]=a*duration[minutes]^(-b)
95% confidence interval half width [mm/h]
Return period (years) | 1h | 3h | 6h | 12h | 24h | 48h | 72h | Montana a | Montana b | 1h | 3h | 6h | 12h | 24h | 48h | 72h
2 | 22.7621 | 11.7013 | 6.8797 | 3.7982 | 1.9671 | 1.1415 | 0.84507 | 390.331 | 0.69089 | 1.1968 | 0.63619 | 0.41591 | 0.21933 | 0.10909 | 0.059974 | 0.042533
5 | 28.7873 | 14.5258 | 8.7115 | 4.9712 | 2.5672 | 1.4751 | 1.0796 | 491.4843 | 0.69038 | 2.0558 | 0.94289 | 0.65718 | 0.41395 | 0.21706 | 0.1225 | 0.086265
10 | 33.5553 | 16.5505 | 10.1128 | 5.9825 | 3.1053 | 1.7807 | 1.2928 | 572.5389 | 0.69092 | 3.1447 | 1.2793 | 0.91114 | 0.67072 | 0.36557 | 0.2096 | 0.1467
20 | 38.5159 | 18.4851 | 11.5277 | 7.1151 | 3.729 | 2.1414 | 1.5427 | 656.8299 | 0.6916 | 4.6866 | 1.7237 | 1.2406 | 1.0597 | 0.59884 | 0.34714 | 0.24123
25 | 40.1557 | 19.0896 | 11.9862 | 7.508 | 3.9502 | 2.2709 | 1.632 | 684.5325 | 0.69179 | 5.2854 | 1.8888 | 1.3635 | 1.218 | 0.69593 | 0.40469 | 0.28054
30 | 41.5116 | 19.5771 | 12.3619 | 7.8399 | 4.1389 | 2.3819 | 1.7085 | 707.3367 | 0.69193 | 5.8129 | 2.0311 | 1.4701 | 1.3606 | 0.78427 | 0.45721 | 0.31632
50 | 45.3889 | 20.9131 | 13.4197 | 8.8244 | 4.7085 | 2.7202 | 1.9405 | 771.8771 | 0.69214 | 7.4799 | 2.4634 | 1.7984 | 1.829 | 1.0796 | 0.63386 | 0.43611
100 | 50.8426 | 22.6582 | 14.8676 | 10.2998 | 5.588 | 3.2509 | 2.3021 | 860.3009 | 0.69192 | 10.208 | 3.1222 | 2.3151 | 2.6477 | 1.612 | 0.95597 | 0.6528
200 | 56.5304 | 24.3293 | 16.33 | 11.954 | 6.6085 | 3.8779 | 2.7262 | 948.4229 | 0.69091 | 13.5091 | 3.8537 | 2.9152 | 3.7154 | 2.3306 | 1.3971 | 0.94689

## GWL = 3 K
IDFs are calculated using the biad-adjusted Regional Climate model MAR3.14.0 forced by ERA5 (resolution of 5 km) reanalysis over 1940-2023.
The IDF for each location is calculated taking the closest MAR pixel to the center of the commune and its 5 closest neighbours (red points on the map below).
The values are computed as a weighted (by the distance) average of those selected pixels.
The GWL (Global Warming level) represents the Global Mean Surface Temperature anomaly with 1850-1899 as reference.
The used statistical law is a General Pareto Distribution, future IDFs are computed by adding 7% of intensity per degree of Global Warming
Reference: Brajkovic et al., 2025 (https://doi.org/10.1016/j.ejrh.2025.102399); contact : josip.brajkovic@uliege.be
Units: mm per hour
Montana coefficients: val[mm/h]=a*duration[minutes]^(-b)
95% confidence interval half width [mm/h]
Return period (years) | 1h | 3h | 6h | 12h | 24h | 48h | 72h | Montana a | Montana b | 1h | 3h | 6h | 12h | 24h | 48h | 72h
2 | 24.2512 | 12.4668 | 7.3298 | 4.0466 | 2.0958 | 1.2162 | 0.90035 | 415.8669 | 0.69089 | 1.2751 | 0.67781 | 0.44312 | 0.23368 | 0.11623 | 0.063897 | 0.045315
5 | 30.6706 | 15.4761 | 9.2814 | 5.2964 | 2.7351 | 1.5716 | 1.1502 | 523.6376 | 0.69038 | 2.1903 | 1.0046 | 0.70018 | 0.44104 | 0.23125 | 0.13052 | 0.091908
10 | 35.7505 | 17.6332 | 10.7743 | 6.3739 | 3.3085 | 1.8972 | 1.3774 | 609.9948 | 0.69092 | 3.3505 | 1.363 | 0.97074 | 0.71459 | 0.38948 | 0.22331 | 0.1563
20 | 41.0356 | 19.6944 | 12.2819 | 7.5806 | 3.9729 | 2.2815 | 1.6437 | 699.8001 | 0.6916 | 4.9932 | 1.8365 | 1.3218 | 1.129 | 0.63801 | 0.36985 | 0.25701
25 | 42.7828 | 20.3385 | 12.7704 | 7.9992 | 4.2086 | 2.4195 | 1.7388 | 729.3149 | 0.69179 | 5.6311 | 2.0123 | 1.4527 | 1.2977 | 0.74146 | 0.43116 | 0.2989
30 | 44.2273 | 20.8579 | 13.1706 | 8.3528 | 4.4096 | 2.5378 | 1.8202 | 753.611 | 0.69193 | 6.1932 | 2.1639 | 1.5662 | 1.4496 | 0.83557 | 0.48712 | 0.33702
50 | 48.3582 | 22.2812 | 14.2976 | 9.4017 | 5.0165 | 2.8982 | 2.0674 | 822.3737 | 0.69214 | 7.9692 | 2.6246 | 1.9161 | 1.9486 | 1.1503 | 0.67533 | 0.46464
100 | 54.1688 | 24.1405 | 15.8402 | 10.9736 | 5.9536 | 3.4636 | 2.4528 | 916.5823 | 0.69192 | 10.8758 | 3.3265 | 2.4666 | 2.821 | 1.7175 | 1.0185 | 0.69551
200 | 60.2287 | 25.921 | 17.3983 | 12.7361 | 7.0409 | 4.1316 | 2.9046 | 1010.469 | 0.69091 | 14.3928 | 4.1058 | 3.1059 | 3.9584 | 2.483 | 1.4885 | 1.0088

## GWL = 4 K
IDFs are calculated using the biad-adjusted Regional Climate model MAR3.14.0 forced by ERA5 (resolution of 5 km) reanalysis over 1940-2023.
The IDF for each location is calculated taking the closest MAR pixel to the center of the commune and its 5 closest neighbours (red points on the map below).
The values are computed as a weighted (by the distance) average of those selected pixels.
The GWL (Global Warming level) represents the Global Mean Surface Temperature anomaly with 1850-1899 as reference.
The used statistical law is a General Pareto Distribution, future IDFs are computed by adding 7% of intensity per degree of Global Warming
Reference: Brajkovic et al., 2025 (https://doi.org/10.1016/j.ejrh.2025.102399); contact : josip.brajkovic@uliege.be
Units: mm per hour
Montana coefficients: val[mm/h]=a*duration[minutes]^(-b)
95% confidence interval half width [mm/h]
Return period (years) | 1h | 3h | 6h | 12h | 24h | 48h | 72h | Montana a | Montana b | 1h | 3h | 6h | 12h | 24h | 48h | 72h
2 | 25.7403 | 13.2323 | 7.7799 | 4.2951 | 2.2245 | 1.2908 | 0.95564 | 441.4018 | 0.69089 | 1.3534 | 0.71943 | 0.47033 | 0.24802 | 0.12336 | 0.067821 | 0.048098
5 | 32.5539 | 16.4263 | 9.8513 | 5.6216 | 2.9031 | 1.6681 | 1.2208 | 555.7908 | 0.69038 | 2.3248 | 1.0663 | 0.74317 | 0.46812 | 0.24545 | 0.13853 | 0.097552
10 | 37.9457 | 18.716 | 11.4359 | 6.7652 | 3.5116 | 2.0137 | 1.4619 | 647.4506 | 0.69092 | 3.5562 | 1.4467 | 1.0303 | 0.75847 | 0.4134 | 0.23702 | 0.1659
20 | 43.5554 | 20.9037 | 13.036 | 8.0461 | 4.2169 | 2.4216 | 1.7446 | 742.77 | 0.6916 | 5.2998 | 1.9493 | 1.403 | 1.1984 | 0.67719 | 0.39256 | 0.27279
25 | 45.4098 | 21.5873 | 13.5545 | 8.4904 | 4.467 | 2.568 | 1.8456 | 774.0973 | 0.69179 | 5.9769 | 2.1359 | 1.5419 | 1.3774 | 0.78698 | 0.45764 | 0.31725
30 | 46.943 | 22.1386 | 13.9793 | 8.8656 | 4.6804 | 2.6936 | 1.932 | 799.8853 | 0.69193 | 6.5735 | 2.2968 | 1.6624 | 1.5387 | 0.88688 | 0.51703 | 0.35771
50 | 51.3276 | 23.6494 | 15.1756 | 9.979 | 5.3246 | 3.0761 | 2.1944 | 872.8704 | 0.69214 | 8.4586 | 2.7858 | 2.0337 | 2.0683 | 1.2209 | 0.7168 | 0.49317
100 | 57.4949 | 25.6228 | 16.8129 | 11.6474 | 6.3192 | 3.6763 | 2.6034 | 972.8636 | 0.69192 | 11.5436 | 3.5307 | 2.618 | 2.9942 | 1.8229 | 1.0811 | 0.73821
200 | 63.9269 | 27.5126 | 18.4667 | 13.5181 | 7.4732 | 4.3853 | 3.0829 | 1072.5154 | 0.69091 | 15.2766 | 4.3579 | 3.2966 | 4.2015 | 2.6355 | 1.5799 | 1.0708