## GWL = 1 K
IDFs are calculated using the biad-adjusted Regional Climate model MAR3.14.0 forced by ERA5 (resolution of 5 km) reanalysis over 1940-2023.
The IDF for each location is calculated taking the closest MAR pixel to the center of the commune and its 5 closest neighbours (red points on the map below).
The values are computed as a weighted (by the distance) average of those selected pixels.
The GWL (Global Warming level) represents the Global Mean Surface Temperature anomaly with 1850-1899 as reference.
The used statistical law is a General Pareto Distribution, future IDFs are computed by adding 7% of intensity per degree of Global Warming
Reference: Brajkovic et al., 2025 (https://doi.org/10.1016/j.ejrh.2025.102399); contact : josip.brajkovic@uliege.be
Units: mm per hour
Montana coefficients: val[mm/h]=a*duration[minutes]^(-b)
95% confidence interval half width [mm/h]
Return period (years) | 1h | 3h | 6h | 12h | 24h | 48h | 72h | Montana a | Montana b | 1h | 3h | 6h | 12h | 24h | 48h | 72h
2 | 18.755 | 9.7583 | 5.97 | 3.456 | 1.8327 | 1.1166 | 0.8607 | 287.7964 | 0.6641 | 0.94658 | 0.46312 | 0.27906 | 0.15426 | 0.077814 | 0.045439 | 0.037915
5 | 23.5271 | 12.0659 | 7.3184 | 4.2368 | 2.2303 | 1.3483 | 1.0284 | 376.1417 | 0.67432 | 1.6553 | 0.76262 | 0.43883 | 0.2567 | 0.13174 | 0.077685 | 0.061668
10 | 27.3272 | 13.8665 | 8.3548 | 4.8529 | 2.5457 | 1.5338 | 1.1591 | 449.3401 | 0.68135 | 2.5598 | 1.1111 | 0.60431 | 0.37052 | 0.19296 | 0.11714 | 0.08677
20 | 31.3023 | 15.7182 | 9.4059 | 5.4919 | 2.8743 | 1.7286 | 1.2931 | 528.5866 | 0.68802 | 3.8367 | 1.591 | 0.81884 | 0.52668 | 0.27898 | 0.17396 | 0.11982
25 | 32.621 | 16.3258 | 9.7475 | 5.7027 | 2.9831 | 1.7934 | 1.3371 | 555.477 | 0.69012 | 4.3319 | 1.7757 | 0.89923 | 0.58699 | 0.3126 | 0.19634 | 0.13229
30 | 33.713 | 16.8265 | 10.0277 | 5.8767 | 3.073 | 1.8471 | 1.3732 | 577.9708 | 0.69181 | 4.768 | 1.9379 | 0.96915 | 0.64009 | 0.34235 | 0.21618 | 0.14318
50 | 36.844 | 18.2505 | 10.8187 | 6.3733 | 3.3302 | 2.0014 | 1.4759 | 643.6 | 0.69652 | 6.146 | 2.4483 | 1.1859 | 0.80786 | 0.43698 | 0.27952 | 0.17708
100 | 41.2682 | 20.2348 | 11.906 | 7.0688 | 3.6919 | 2.2202 | 1.6186 | 739.183 | 0.70281 | 8.4021 | 3.2782 | 1.5303 | 1.0824 | 0.59341 | 0.38482 | 0.2315
200 | 45.9059 | 22.2827 | 13.0097 | 7.7904 | 4.0691 | 2.4504 | 1.7653 | 842.9423 | 0.70905 | 11.1358 | 4.2756 | 1.935 | 1.4144 | 0.78433 | 0.51424 | 0.2962

## GWL = 2 K
IDFs are calculated using the biad-adjusted Regional Climate model MAR3.14.0 forced by ERA5 (resolution of 5 km) reanalysis over 1940-2023.
The IDF for each location is calculated taking the closest MAR pixel to the center of the commune and its 5 closest neighbours (red points on the map below).
The values are computed as a weighted (by the distance) average of those selected pixels.
The GWL (Global Warming level) represents the Global Mean Surface Temperature anomaly with 1850-1899 as reference.
The used statistical law is a General Pareto Distribution, future IDFs are computed by adding 7% of intensity per degree of Global Warming
Reference: Brajkovic et al., 2025 (https://doi.org/10.1016/j.ejrh.2025.102399); contact : josip.brajkovic@uliege.be
Units: mm per hour
Montana coefficients: val[mm/h]=a*duration[minutes]^(-b)
95% confidence interval half width [mm/h]
Return period (years) | 1h | 3h | 6h | 12h | 24h | 48h | 72h | Montana a | Montana b | 1h | 3h | 6h | 12h | 24h | 48h | 72h
2 | 20.0679 | 10.4413 | 6.3879 | 3.6979 | 1.961 | 1.1948 | 0.92095 | 307.9422 | 0.6641 | 1.0128 | 0.49554 | 0.2986 | 0.16506 | 0.083261 | 0.04862 | 0.040569
5 | 25.174 | 12.9105 | 7.8307 | 4.5334 | 2.3864 | 1.4427 | 1.1004 | 402.4717 | 0.67432 | 1.7712 | 0.81601 | 0.46954 | 0.27467 | 0.14096 | 0.083123 | 0.065985
10 | 29.2401 | 14.8372 | 8.9397 | 5.1926 | 2.7239 | 1.6411 | 1.2402 | 480.7942 | 0.68135 | 2.739 | 1.1889 | 0.64662 | 0.39645 | 0.20647 | 0.12534 | 0.092844
20 | 33.4935 | 16.8185 | 10.0643 | 5.8764 | 3.0755 | 1.8496 | 1.3837 | 565.5877 | 0.68802 | 4.1053 | 1.7024 | 0.87616 | 0.56354 | 0.2985 | 0.18614 | 0.12821
25 | 34.9045 | 17.4686 | 10.4298 | 6.1019 | 3.1919 | 1.9189 | 1.4307 | 594.3604 | 0.69012 | 4.6351 | 1.9 | 0.96218 | 0.62808 | 0.33449 | 0.21008 | 0.14155
30 | 36.0729 | 18.0044 | 10.7297 | 6.2881 | 3.2881 | 1.9764 | 1.4694 | 618.4288 | 0.69181 | 5.1018 | 2.0736 | 1.037 | 0.6849 | 0.36631 | 0.23131 | 0.1532
50 | 39.4231 | 19.528 | 11.5761 | 6.8194 | 3.5633 | 2.1415 | 1.5792 | 688.652 | 0.69652 | 6.5762 | 2.6197 | 1.2689 | 0.86441 | 0.46757 | 0.29909 | 0.18948
100 | 44.157 | 21.6512 | 12.7394 | 7.5637 | 3.9504 | 2.3756 | 1.7319 | 790.926 | 0.70281 | 8.9903 | 3.5077 | 1.6375 | 1.1582 | 0.63495 | 0.41176 | 0.2477
200 | 49.1193 | 23.8425 | 13.9204 | 8.3357 | 4.3539 | 2.6219 | 1.8889 | 901.9483 | 0.70905 | 11.9153 | 4.5748 | 2.0704 | 1.5134 | 0.83924 | 0.55023 | 0.31694

## GWL = 3 K
IDFs are calculated using the biad-adjusted Regional Climate model MAR3.14.0 forced by ERA5 (resolution of 5 km) reanalysis over 1940-2023.
The IDF for each location is calculated taking the closest MAR pixel to the center of the commune and its 5 closest neighbours (red points on the map below).
The values are computed as a weighted (by the distance) average of those selected pixels.
The GWL (Global Warming level) represents the Global Mean Surface Temperature anomaly with 1850-1899 as reference.
The used statistical law is a General Pareto Distribution, future IDFs are computed by adding 7% of intensity per degree of Global Warming
Reference: Brajkovic et al., 2025 (https://doi.org/10.1016/j.ejrh.2025.102399); contact : josip.brajkovic@uliege.be
Units: mm per hour
Montana coefficients: val[mm/h]=a*duration[minutes]^(-b)
95% confidence interval half width [mm/h]
Return period (years) | 1h | 3h | 6h | 12h | 24h | 48h | 72h | Montana a | Montana b | 1h | 3h | 6h | 12h | 24h | 48h | 72h
2 | 21.3808 | 11.1244 | 6.8059 | 3.9398 | 2.0893 | 1.2729 | 0.9812 | 328.088 | 0.6641 | 1.0791 | 0.52796 | 0.31813 | 0.17585 | 0.088708 | 0.0518 | 0.043223
5 | 26.8209 | 13.7551 | 8.343 | 4.83 | 2.5425 | 1.5371 | 1.1724 | 428.8016 | 0.67432 | 1.8871 | 0.86939 | 0.50026 | 0.29264 | 0.15018 | 0.088561 | 0.070302
10 | 31.153 | 15.8079 | 9.5245 | 5.5324 | 2.9021 | 1.7485 | 1.3213 | 512.248 | 0.68135 | 2.9182 | 1.2667 | 0.68892 | 0.42239 | 0.21998 | 0.13354 | 0.098918
20 | 35.6846 | 17.9188 | 10.7227 | 6.2608 | 3.2767 | 1.9706 | 1.4742 | 602.5888 | 0.68802 | 4.3738 | 1.8138 | 0.93348 | 0.60041 | 0.31803 | 0.19832 | 0.13659
25 | 37.1879 | 18.6114 | 11.1121 | 6.501 | 3.4007 | 2.0444 | 1.5243 | 633.2439 | 0.69012 | 4.9383 | 2.0243 | 1.0251 | 0.66917 | 0.35637 | 0.22383 | 0.15081
30 | 38.4328 | 19.1822 | 11.4316 | 6.6994 | 3.5032 | 2.1057 | 1.5655 | 658.8867 | 0.69181 | 5.4355 | 2.2092 | 1.1048 | 0.72971 | 0.39028 | 0.24645 | 0.16322
50 | 42.0022 | 20.8056 | 12.3334 | 7.2655 | 3.7964 | 2.2816 | 1.6826 | 733.7035 | 0.69652 | 7.0064 | 2.7911 | 1.3519 | 0.92095 | 0.49815 | 0.31865 | 0.20187
100 | 47.0458 | 23.0676 | 13.5728 | 8.0585 | 4.2088 | 2.531 | 1.8452 | 842.6689 | 0.70281 | 9.5784 | 3.7372 | 1.7446 | 1.234 | 0.67648 | 0.4387 | 0.26391
200 | 52.3327 | 25.4022 | 14.8311 | 8.881 | 4.6388 | 2.7935 | 2.0125 | 960.9543 | 0.70905 | 12.6948 | 4.8741 | 2.2059 | 1.6124 | 0.89414 | 0.58623 | 0.33767

## GWL = 4 K
IDFs are calculated using the biad-adjusted Regional Climate model MAR3.14.0 forced by ERA5 (resolution of 5 km) reanalysis over 1940-2023.
The IDF for each location is calculated taking the closest MAR pixel to the center of the commune and its 5 closest neighbours (red points on the map below).
The values are computed as a weighted (by the distance) average of those selected pixels.
The GWL (Global Warming level) represents the Global Mean Surface Temperature anomaly with 1850-1899 as reference.
The used statistical law is a General Pareto Distribution, future IDFs are computed by adding 7% of intensity per degree of Global Warming
Reference: Brajkovic et al., 2025 (https://doi.org/10.1016/j.ejrh.2025.102399); contact : josip.brajkovic@uliege.be
Units: mm per hour
Montana coefficients: val[mm/h]=a*duration[minutes]^(-b)
95% confidence interval half width [mm/h]
Return period (years) | 1h | 3h | 6h | 12h | 24h | 48h | 72h | Montana a | Montana b | 1h | 3h | 6h | 12h | 24h | 48h | 72h
2 | 22.6936 | 11.8075 | 7.2238 | 4.1817 | 2.2176 | 1.3511 | 1.0414 | 348.2336 | 0.6641 | 1.1454 | 0.56038 | 0.33766 | 0.18665 | 0.094155 | 0.054981 | 0.045878
5 | 28.4678 | 14.5997 | 8.8553 | 5.1265 | 2.6986 | 1.6315 | 1.2444 | 455.1311 | 0.67432 | 2.0029 | 0.92277 | 0.53098 | 0.31061 | 0.15941 | 0.093999 | 0.074619
10 | 33.0659 | 16.7785 | 10.1093 | 5.8721 | 3.0803 | 1.8559 | 1.4025 | 543.7019 | 0.68135 | 3.0974 | 1.3445 | 0.73122 | 0.44833 | 0.23348 | 0.14174 | 0.10499
20 | 37.8758 | 19.0191 | 11.3811 | 6.6452 | 3.4779 | 2.0916 | 1.5647 | 639.5899 | 0.68802 | 4.6424 | 1.9251 | 0.9908 | 0.63728 | 0.33756 | 0.21049 | 0.14498
25 | 39.4714 | 19.7542 | 11.7944 | 6.9002 | 3.6095 | 2.17 | 1.6178 | 672.1272 | 0.69012 | 5.2416 | 2.1486 | 1.0881 | 0.71026 | 0.37825 | 0.23757 | 0.16007
30 | 40.7927 | 20.3601 | 12.1336 | 7.1108 | 3.7183 | 2.235 | 1.6616 | 699.3448 | 0.69181 | 5.7693 | 2.3449 | 1.1727 | 0.77451 | 0.41424 | 0.26158 | 0.17324
50 | 44.5813 | 22.0831 | 13.0907 | 7.7117 | 4.0295 | 2.4217 | 1.7859 | 778.7559 | 0.69652 | 7.4366 | 2.9625 | 1.4349 | 0.9775 | 0.52874 | 0.33822 | 0.21427
100 | 49.9345 | 24.4841 | 14.4062 | 8.5533 | 4.4673 | 2.6865 | 1.9585 | 894.4117 | 0.70281 | 10.1666 | 3.9667 | 1.8517 | 1.3097 | 0.71802 | 0.46564 | 0.28011
200 | 55.5461 | 26.962 | 15.7418 | 9.4264 | 4.9236 | 2.965 | 2.136 | 1019.9603 | 0.70905 | 13.4743 | 5.1734 | 2.3413 | 1.7114 | 0.94905 | 0.62222 | 0.35841