## GWL = 1 K
IDFs are calculated using the biad-adjusted Regional Climate model MAR3.14.0 forced by ERA5 (resolution of 5 km) reanalysis over 1940-2023.
The IDF for each location is calculated taking the closest MAR pixel to the center of the commune and its 5 closest neighbours (red points on the map below).
The values are computed as a weighted (by the distance) average of those selected pixels.
The GWL (Global Warming level) represents the Global Mean Surface Temperature anomaly with 1850-1899 as reference.
The used statistical law is a General Pareto Distribution, future IDFs are computed by adding 7% of intensity per degree of Global Warming
Reference: Brajkovic et al., 2025 (https://doi.org/10.1016/j.ejrh.2025.102399); contact : josip.brajkovic@uliege.be
Units: mm per hour
Montana coefficients: val[mm/h]=a*duration[minutes]^(-b)
95% confidence interval half width [mm/h]
Return period (years) | 1h | 3h | 6h | 12h | 24h | 48h | 72h | Montana a | Montana b | 1h | 3h | 6h | 12h | 24h | 48h | 72h
2 | 21.616 | 10.8537 | 6.5304 | 3.679 | 1.966 | 1.1622 | 0.87693 | 369.0766 | 0.6906 | 1.1423 | 0.55035 | 0.32369 | 0.17817 | 0.09064 | 0.05022 | 0.038584
5 | 27.4652 | 13.6656 | 8.17 | 4.5934 | 2.4325 | 1.4172 | 1.0501 | 483.8468 | 0.6983 | 2.0546 | 0.98654 | 0.55924 | 0.3133 | 0.16051 | 0.087088 | 0.062472
10 | 32.2214 | 15.9539 | 9.4799 | 5.3354 | 2.8137 | 1.6218 | 1.1831 | 578.5918 | 0.703 | 3.2306 | 1.5527 | 0.85168 | 0.49178 | 0.25287 | 0.13663 | 0.090071
20 | 37.2864 | 18.3919 | 10.8531 | 6.1239 | 3.221 | 1.837 | 1.3179 | 680.775 | 0.70708 | 4.909 | 2.3678 | 1.2633 | 0.75468 | 0.39051 | 0.21029 | 0.12786
25 | 38.9864 | 19.2104 | 11.3092 | 6.3881 | 3.358 | 1.9086 | 1.3617 | 715.3551 | 0.7083 | 5.5655 | 2.6879 | 1.4231 | 0.85898 | 0.44552 | 0.23956 | 0.14228
30 | 40.4014 | 19.8918 | 11.6871 | 6.6079 | 3.4722 | 1.9681 | 1.3976 | 744.2447 | 0.70926 | 6.1461 | 2.9716 | 1.5639 | 0.9517 | 0.49457 | 0.26558 | 0.15488
50 | 44.4949 | 21.8632 | 12.7712 | 7.2429 | 3.803 | 2.139 | 1.4989 | 828.3497 | 0.71185 | 7.9949 | 3.8768 | 2.0093 | 1.249 | 0.65264 | 0.3489 | 0.19415
100 | 50.3681 | 24.6922 | 14.3044 | 8.1517 | 4.2789 | 2.3817 | 1.6381 | 950.3552 | 0.71513 | 11.0647 | 5.3846 | 2.7398 | 1.7467 | 0.91943 | 0.48797 | 0.2569
200 | 56.6331 | 27.7101 | 15.9123 | 9.1181 | 4.788 | 2.6375 | 1.7792 | 1082.17 | 0.71822 | 14.8461 | 7.247 | 3.6265 | 2.3634 | 1.2528 | 0.65947 | 0.33079

## GWL = 2 K
IDFs are calculated using the biad-adjusted Regional Climate model MAR3.14.0 forced by ERA5 (resolution of 5 km) reanalysis over 1940-2023.
The IDF for each location is calculated taking the closest MAR pixel to the center of the commune and its 5 closest neighbours (red points on the map below).
The values are computed as a weighted (by the distance) average of those selected pixels.
The GWL (Global Warming level) represents the Global Mean Surface Temperature anomaly with 1850-1899 as reference.
The used statistical law is a General Pareto Distribution, future IDFs are computed by adding 7% of intensity per degree of Global Warming
Reference: Brajkovic et al., 2025 (https://doi.org/10.1016/j.ejrh.2025.102399); contact : josip.brajkovic@uliege.be
Units: mm per hour
Montana coefficients: val[mm/h]=a*duration[minutes]^(-b)
95% confidence interval half width [mm/h]
Return period (years) | 1h | 3h | 6h | 12h | 24h | 48h | 72h | Montana a | Montana b | 1h | 3h | 6h | 12h | 24h | 48h | 72h
2 | 23.1291 | 11.6134 | 6.9875 | 3.9365 | 2.1036 | 1.2435 | 0.93832 | 394.9121 | 0.6906 | 1.2223 | 0.58888 | 0.34635 | 0.19064 | 0.096984 | 0.053736 | 0.041285
5 | 29.3878 | 14.6222 | 8.7419 | 4.9149 | 2.6028 | 1.5164 | 1.1236 | 517.7161 | 0.6983 | 2.1984 | 1.0556 | 0.59839 | 0.33523 | 0.17175 | 0.093185 | 0.066845
10 | 34.4769 | 17.0706 | 10.1435 | 5.7089 | 3.0106 | 1.7353 | 1.2659 | 619.0933 | 0.703 | 3.4568 | 1.6614 | 0.91129 | 0.52621 | 0.27057 | 0.1462 | 0.096376
20 | 39.8964 | 19.6793 | 11.6129 | 6.5526 | 3.4465 | 1.9655 | 1.4101 | 728.4292 | 0.70708 | 5.2527 | 2.5335 | 1.3517 | 0.80751 | 0.41785 | 0.22501 | 0.13681
25 | 41.7154 | 20.5552 | 12.1009 | 6.8353 | 3.5931 | 2.0422 | 1.457 | 765.4289 | 0.7083 | 5.9551 | 2.8761 | 1.5227 | 0.91911 | 0.47671 | 0.25633 | 0.15224
30 | 43.2295 | 21.2842 | 12.5052 | 7.0705 | 3.7152 | 2.1058 | 1.4954 | 796.3422 | 0.70926 | 6.5764 | 3.1796 | 1.6733 | 1.0183 | 0.52919 | 0.28417 | 0.16572
50 | 47.6095 | 23.3937 | 13.6652 | 7.7499 | 4.0692 | 2.2887 | 1.6038 | 886.3343 | 0.71185 | 8.5546 | 4.1482 | 2.1499 | 1.3364 | 0.69832 | 0.37332 | 0.20774
100 | 53.8938 | 26.4206 | 15.3057 | 8.7223 | 4.5784 | 2.5484 | 1.7527 | 1016.8801 | 0.71513 | 11.8392 | 5.7615 | 2.9316 | 1.8689 | 0.98379 | 0.52213 | 0.27488
200 | 60.5974 | 29.6498 | 17.0262 | 9.7564 | 5.1231 | 2.8221 | 1.9037 | 1157.9199 | 0.71822 | 15.8853 | 7.7543 | 3.8803 | 2.5288 | 1.3405 | 0.70564 | 0.35394

## GWL = 3 K
IDFs are calculated using the biad-adjusted Regional Climate model MAR3.14.0 forced by ERA5 (resolution of 5 km) reanalysis over 1940-2023.
The IDF for each location is calculated taking the closest MAR pixel to the center of the commune and its 5 closest neighbours (red points on the map below).
The values are computed as a weighted (by the distance) average of those selected pixels.
The GWL (Global Warming level) represents the Global Mean Surface Temperature anomaly with 1850-1899 as reference.
The used statistical law is a General Pareto Distribution, future IDFs are computed by adding 7% of intensity per degree of Global Warming
Reference: Brajkovic et al., 2025 (https://doi.org/10.1016/j.ejrh.2025.102399); contact : josip.brajkovic@uliege.be
Units: mm per hour
Montana coefficients: val[mm/h]=a*duration[minutes]^(-b)
95% confidence interval half width [mm/h]
Return period (years) | 1h | 3h | 6h | 12h | 24h | 48h | 72h | Montana a | Montana b | 1h | 3h | 6h | 12h | 24h | 48h | 72h
2 | 24.6422 | 12.3732 | 7.4446 | 4.1941 | 2.2412 | 1.3249 | 0.9997 | 420.7476 | 0.6906 | 1.3023 | 0.6274 | 0.369 | 0.20311 | 0.10333 | 0.057251 | 0.043986
5 | 31.3104 | 15.5788 | 9.3138 | 5.2365 | 2.7731 | 1.6156 | 1.1971 | 551.5854 | 0.6983 | 2.3422 | 1.1247 | 0.63753 | 0.35717 | 0.18299 | 0.099281 | 0.071218
10 | 36.7324 | 18.1874 | 10.8071 | 6.0823 | 3.2076 | 1.8488 | 1.3487 | 659.5947 | 0.703 | 3.6829 | 1.77 | 0.97091 | 0.56063 | 0.28827 | 0.15576 | 0.10268
20 | 42.5065 | 20.9668 | 12.3726 | 6.9812 | 3.6719 | 2.0941 | 1.5024 | 776.0832 | 0.70708 | 5.5963 | 2.6993 | 1.4402 | 0.86033 | 0.44518 | 0.23973 | 0.14577
25 | 44.4444 | 21.8999 | 12.8925 | 7.2825 | 3.8281 | 2.1758 | 1.5523 | 815.5047 | 0.7083 | 6.3446 | 3.0642 | 1.6223 | 0.97924 | 0.50789 | 0.2731 | 0.1622
30 | 46.0576 | 22.6767 | 13.3233 | 7.533 | 3.9583 | 2.2436 | 1.5932 | 848.4394 | 0.70926 | 7.0066 | 3.3876 | 1.7828 | 1.0849 | 0.56381 | 0.30276 | 0.17656
50 | 50.7242 | 24.9241 | 14.5592 | 8.2569 | 4.3354 | 2.4385 | 1.7088 | 944.3189 | 0.71185 | 9.1142 | 4.4196 | 2.2906 | 1.4238 | 0.74401 | 0.39774 | 0.22133
100 | 57.4196 | 28.1491 | 16.307 | 9.2929 | 4.8779 | 2.7151 | 1.8674 | 1083.405 | 0.71513 | 12.6137 | 6.1385 | 3.1234 | 1.9912 | 1.0481 | 0.55628 | 0.29286
200 | 64.5617 | 31.5895 | 18.14 | 10.3946 | 5.4583 | 3.0068 | 2.0283 | 1233.6738 | 0.71822 | 16.9246 | 8.2615 | 4.1342 | 2.6943 | 1.4282 | 0.7518 | 0.3771

## GWL = 4 K
IDFs are calculated using the biad-adjusted Regional Climate model MAR3.14.0 forced by ERA5 (resolution of 5 km) reanalysis over 1940-2023.
The IDF for each location is calculated taking the closest MAR pixel to the center of the commune and its 5 closest neighbours (red points on the map below).
The values are computed as a weighted (by the distance) average of those selected pixels.
The GWL (Global Warming level) represents the Global Mean Surface Temperature anomaly with 1850-1899 as reference.
The used statistical law is a General Pareto Distribution, future IDFs are computed by adding 7% of intensity per degree of Global Warming
Reference: Brajkovic et al., 2025 (https://doi.org/10.1016/j.ejrh.2025.102399); contact : josip.brajkovic@uliege.be
Units: mm per hour
Montana coefficients: val[mm/h]=a*duration[minutes]^(-b)
95% confidence interval half width [mm/h]
Return period (years) | 1h | 3h | 6h | 12h | 24h | 48h | 72h | Montana a | Montana b | 1h | 3h | 6h | 12h | 24h | 48h | 72h
2 | 26.1554 | 13.1329 | 7.9017 | 4.4516 | 2.3788 | 1.4062 | 1.0611 | 446.5825 | 0.6906 | 1.3822 | 0.66593 | 0.39166 | 0.21558 | 0.10967 | 0.060766 | 0.046687
5 | 33.2329 | 16.5354 | 9.8857 | 5.558 | 2.9434 | 1.7149 | 1.2706 | 585.4547 | 0.6983 | 2.4861 | 1.1937 | 0.67668 | 0.3791 | 0.19422 | 0.10538 | 0.075591
10 | 38.9879 | 19.3042 | 11.4706 | 6.4558 | 3.4045 | 1.9623 | 1.4315 | 700.0961 | 0.703 | 3.9091 | 1.8787 | 1.0305 | 0.59505 | 0.30597 | 0.16533 | 0.10899
20 | 45.1165 | 22.2542 | 13.1323 | 7.4099 | 3.8974 | 2.2227 | 1.5946 | 823.7375 | 0.70708 | 5.9399 | 2.865 | 1.5286 | 0.91316 | 0.47252 | 0.25445 | 0.15472
25 | 47.1735 | 23.2446 | 13.6842 | 7.7296 | 4.0632 | 2.3094 | 1.6476 | 865.5796 | 0.7083 | 6.7342 | 3.2524 | 1.7219 | 1.0394 | 0.53908 | 0.28987 | 0.17216
30 | 48.8857 | 24.0691 | 14.1414 | 7.9956 | 4.2013 | 2.3814 | 1.6911 | 900.5366 | 0.70926 | 7.4368 | 3.5956 | 1.8923 | 1.1516 | 0.59843 | 0.32135 | 0.1874
50 | 53.8388 | 26.4545 | 15.4532 | 8.7639 | 4.6016 | 2.5882 | 1.8137 | 1002.3034 | 0.71185 | 9.6739 | 4.691 | 2.4312 | 1.5112 | 0.78969 | 0.42216 | 0.23492
100 | 60.9454 | 29.8775 | 17.3083 | 9.8635 | 5.1774 | 2.8818 | 1.9821 | 1149.9297 | 0.71513 | 13.3883 | 6.5154 | 3.3152 | 2.1135 | 1.1125 | 0.59044 | 0.31085
200 | 68.526 | 33.5292 | 19.2539 | 11.0329 | 5.7934 | 3.1914 | 2.1528 | 1309.4247 | 0.71822 | 17.9638 | 8.7688 | 4.388 | 2.8597 | 1.5159 | 0.79796 | 0.40025