## GWL = 1 K
IDFs are calculated using the biad-adjusted Regional Climate model MAR3.14.0 forced by ERA5 (resolution of 5 km) reanalysis over 1940-2023.
The IDF for each location is calculated taking the closest MAR pixel to the center of the commune and its 5 closest neighbours (red points on the map below).
The values are computed as a weighted (by the distance) average of those selected pixels.
The GWL (Global Warming level) represents the Global Mean Surface Temperature anomaly with 1850-1899 as reference.
The used statistical law is a General Pareto Distribution, future IDFs are computed by adding 7% of intensity per degree of Global Warming
Reference: Brajkovic et al., 2025 (https://doi.org/10.1016/j.ejrh.2025.102399); contact : josip.brajkovic@uliege.be
Units: mm per hour
Montana coefficients: val[mm/h]=a*duration[minutes]^(-b)
95% confidence interval half width [mm/h]
Return period (years) | 1h | 3h | 6h | 12h | 24h | 48h | 72h | Montana a | Montana b | 1h | 3h | 6h | 12h | 24h | 48h | 72h
2 | 21.5017 | 10.7517 | 6.3116 | 3.4059 | 1.7679 | 1.0518 | 0.79283 | 393.1032 | 0.70698 | 1.1274 | 0.57484 | 0.3379 | 0.17957 | 0.092299 | 0.051726 | 0.036237
5 | 27.2315 | 13.7255 | 8.0443 | 4.3761 | 2.2823 | 1.3338 | 0.98873 | 489.6091 | 0.70277 | 1.9883 | 1.0192 | 0.58853 | 0.34572 | 0.18938 | 0.10256 | 0.070907
10 | 31.8505 | 16.183 | 9.4632 | 5.2267 | 2.7547 | 1.5858 | 1.1621 | 560.2598 | 0.69734 | 3.0801 | 1.5615 | 0.88361 | 0.56626 | 0.32554 | 0.17172 | 0.11727
20 | 36.7307 | 18.8366 | 10.9832 | 6.1933 | 3.3136 | 1.8769 | 1.3609 | 628.3961 | 0.69049 | 4.6311 | 2.3345 | 1.2962 | 0.90185 | 0.54169 | 0.27835 | 0.18767
25 | 38.3599 | 19.7354 | 11.4952 | 6.5317 | 3.5145 | 1.98 | 1.4308 | 649.7275 | 0.68802 | 5.236 | 2.6388 | 1.4572 | 1.0391 | 0.63239 | 0.3223 | 0.21645
30 | 39.7128 | 20.4866 | 11.9221 | 6.8188 | 3.687 | 2.0678 | 1.4903 | 666.9224 | 0.68592 | 5.7703 | 2.909 | 1.5996 | 1.1629 | 0.71526 | 0.36213 | 0.24244
50 | 43.6097 | 22.6748 | 13.1603 | 7.6767 | 4.2132 | 2.3325 | 1.6689 | 713.9103 | 0.67965 | 7.4667 | 3.7758 | 2.0537 | 1.5717 | 0.99457 | 0.4945 | 0.32831
100 | 49.1584 | 25.8527 | 14.9446 | 8.9787 | 5.0407 | 2.7401 | 1.9418 | 774.6431 | 0.6703 | 10.2679 | 5.2347 | 2.8103 | 2.2929 | 1.5056 | 0.73099 | 0.4803
200 | 55.0242 | 29.2899 | 16.8572 | 10.4596 | 6.0213 | 3.2114 | 2.255 | 831.5393 | 0.66005 | 13.6938 | 7.0604 | 3.747 | 3.2438 | 2.2081 | 1.0475 | 0.68171

## GWL = 2 K
IDFs are calculated using the biad-adjusted Regional Climate model MAR3.14.0 forced by ERA5 (resolution of 5 km) reanalysis over 1940-2023.
The IDF for each location is calculated taking the closest MAR pixel to the center of the commune and its 5 closest neighbours (red points on the map below).
The values are computed as a weighted (by the distance) average of those selected pixels.
The GWL (Global Warming level) represents the Global Mean Surface Temperature anomaly with 1850-1899 as reference.
The used statistical law is a General Pareto Distribution, future IDFs are computed by adding 7% of intensity per degree of Global Warming
Reference: Brajkovic et al., 2025 (https://doi.org/10.1016/j.ejrh.2025.102399); contact : josip.brajkovic@uliege.be
Units: mm per hour
Montana coefficients: val[mm/h]=a*duration[minutes]^(-b)
95% confidence interval half width [mm/h]
Return period (years) | 1h | 3h | 6h | 12h | 24h | 48h | 72h | Montana a | Montana b | 1h | 3h | 6h | 12h | 24h | 48h | 72h
2 | 23.0068 | 11.5043 | 6.7534 | 3.6443 | 1.8917 | 1.1254 | 0.84833 | 420.6206 | 0.70698 | 1.2063 | 0.61508 | 0.36155 | 0.19214 | 0.09876 | 0.055347 | 0.038773
5 | 29.1378 | 14.6863 | 8.6074 | 4.6824 | 2.4421 | 1.4271 | 1.0579 | 523.8818 | 0.70277 | 2.1275 | 1.0906 | 0.62973 | 0.36992 | 0.20264 | 0.10974 | 0.07587
10 | 34.08 | 17.3158 | 10.1257 | 5.5926 | 2.9475 | 1.6968 | 1.2435 | 599.4781 | 0.69734 | 3.2957 | 1.6708 | 0.94546 | 0.6059 | 0.34833 | 0.18374 | 0.12547
20 | 39.3019 | 20.1552 | 11.752 | 6.6268 | 3.5456 | 2.0083 | 1.4561 | 672.3836 | 0.69049 | 4.9553 | 2.4979 | 1.387 | 0.96498 | 0.57961 | 0.29784 | 0.20081
25 | 41.0451 | 21.1169 | 12.2999 | 6.989 | 3.7606 | 2.1186 | 1.531 | 695.2088 | 0.68802 | 5.6026 | 2.8235 | 1.5592 | 1.1118 | 0.67666 | 0.34486 | 0.2316
30 | 42.4927 | 21.9206 | 12.7566 | 7.2961 | 3.9451 | 2.2126 | 1.5946 | 713.6053 | 0.68592 | 6.1742 | 3.1126 | 1.7116 | 1.2443 | 0.76533 | 0.38748 | 0.25941
50 | 46.6623 | 24.2621 | 14.0815 | 8.2141 | 4.5081 | 2.4958 | 1.7857 | 763.8842 | 0.67965 | 7.9894 | 4.0401 | 2.1974 | 1.6817 | 1.0642 | 0.52912 | 0.35129
100 | 52.5995 | 27.6623 | 15.9907 | 9.6072 | 5.3935 | 2.9319 | 2.0778 | 828.8682 | 0.6703 | 10.9866 | 5.6012 | 3.0071 | 2.4534 | 1.611 | 0.78216 | 0.51392
200 | 58.8759 | 31.3401 | 18.0372 | 11.1918 | 6.4428 | 3.4361 | 2.4129 | 889.7473 | 0.66005 | 14.6524 | 7.5546 | 4.0093 | 3.4709 | 2.3626 | 1.1208 | 0.72943

## GWL = 3 K
IDFs are calculated using the biad-adjusted Regional Climate model MAR3.14.0 forced by ERA5 (resolution of 5 km) reanalysis over 1940-2023.
The IDF for each location is calculated taking the closest MAR pixel to the center of the commune and its 5 closest neighbours (red points on the map below).
The values are computed as a weighted (by the distance) average of those selected pixels.
The GWL (Global Warming level) represents the Global Mean Surface Temperature anomaly with 1850-1899 as reference.
The used statistical law is a General Pareto Distribution, future IDFs are computed by adding 7% of intensity per degree of Global Warming
Reference: Brajkovic et al., 2025 (https://doi.org/10.1016/j.ejrh.2025.102399); contact : josip.brajkovic@uliege.be
Units: mm per hour
Montana coefficients: val[mm/h]=a*duration[minutes]^(-b)
95% confidence interval half width [mm/h]
Return period (years) | 1h | 3h | 6h | 12h | 24h | 48h | 72h | Montana a | Montana b | 1h | 3h | 6h | 12h | 24h | 48h | 72h
2 | 24.5119 | 12.257 | 7.1952 | 3.8827 | 2.0155 | 1.1991 | 0.90382 | 448.1371 | 0.70698 | 1.2852 | 0.65532 | 0.3852 | 0.20471 | 0.10522 | 0.058967 | 0.04131
5 | 31.044 | 15.6471 | 9.1705 | 4.9888 | 2.6018 | 1.5205 | 1.1272 | 558.1546 | 0.70277 | 2.2667 | 1.1619 | 0.67093 | 0.39412 | 0.2159 | 0.11692 | 0.080834
10 | 36.3096 | 18.4486 | 10.7881 | 5.9585 | 3.1403 | 1.8078 | 1.3248 | 638.6964 | 0.69734 | 3.5113 | 1.7801 | 1.0073 | 0.64553 | 0.37112 | 0.19577 | 0.13368
20 | 41.873 | 21.4737 | 12.5208 | 7.0604 | 3.7775 | 2.1397 | 1.5514 | 716.3698 | 0.69049 | 5.2795 | 2.6613 | 1.4777 | 1.0281 | 0.61753 | 0.31732 | 0.21395
25 | 43.7303 | 22.4983 | 13.1045 | 7.4462 | 4.0066 | 2.2572 | 1.6311 | 740.6892 | 0.68802 | 5.9691 | 3.0082 | 1.6612 | 1.1845 | 0.72092 | 0.36742 | 0.24675
30 | 45.2726 | 23.3547 | 13.5912 | 7.7734 | 4.2032 | 2.3573 | 1.699 | 760.2913 | 0.68592 | 6.5782 | 3.3162 | 1.8235 | 1.3257 | 0.8154 | 0.41283 | 0.27638
50 | 49.715 | 25.8493 | 15.0027 | 8.7515 | 4.803 | 2.6591 | 1.9025 | 813.858 | 0.67965 | 8.5121 | 4.3045 | 2.3412 | 1.7917 | 1.1338 | 0.56373 | 0.37428
100 | 56.0406 | 29.472 | 17.0369 | 10.2357 | 5.7464 | 3.1237 | 2.2137 | 883.0933 | 0.6703 | 11.7054 | 5.9676 | 3.2038 | 2.6139 | 1.7164 | 0.83333 | 0.54754
200 | 62.7276 | 33.3904 | 19.2172 | 11.9239 | 6.8643 | 3.6609 | 2.5707 | 947.9551 | 0.66005 | 15.611 | 8.0488 | 4.2716 | 3.698 | 2.5172 | 1.1941 | 0.77715

## GWL = 4 K
IDFs are calculated using the biad-adjusted Regional Climate model MAR3.14.0 forced by ERA5 (resolution of 5 km) reanalysis over 1940-2023.
The IDF for each location is calculated taking the closest MAR pixel to the center of the commune and its 5 closest neighbours (red points on the map below).
The values are computed as a weighted (by the distance) average of those selected pixels.
The GWL (Global Warming level) represents the Global Mean Surface Temperature anomaly with 1850-1899 as reference.
The used statistical law is a General Pareto Distribution, future IDFs are computed by adding 7% of intensity per degree of Global Warming
Reference: Brajkovic et al., 2025 (https://doi.org/10.1016/j.ejrh.2025.102399); contact : josip.brajkovic@uliege.be
Units: mm per hour
Montana coefficients: val[mm/h]=a*duration[minutes]^(-b)
95% confidence interval half width [mm/h]
Return period (years) | 1h | 3h | 6h | 12h | 24h | 48h | 72h | Montana a | Montana b | 1h | 3h | 6h | 12h | 24h | 48h | 72h
2 | 26.0171 | 13.0096 | 7.6371 | 4.1211 | 2.1392 | 1.2727 | 0.95932 | 475.6548 | 0.70698 | 1.3641 | 0.69556 | 0.40885 | 0.21728 | 0.11168 | 0.062588 | 0.043847
5 | 32.9502 | 16.6079 | 9.7336 | 5.2951 | 2.7616 | 1.6139 | 1.1964 | 592.4273 | 0.70277 | 2.4058 | 1.2333 | 0.71212 | 0.41832 | 0.22915 | 0.1241 | 0.085797
10 | 38.5391 | 19.5814 | 11.4505 | 6.3243 | 3.3332 | 1.9188 | 1.4062 | 677.9143 | 0.69734 | 3.7269 | 1.8894 | 1.0692 | 0.68517 | 0.3939 | 0.20779 | 0.14189
20 | 44.4442 | 22.7923 | 13.2897 | 7.4939 | 4.0095 | 2.2711 | 1.6466 | 760.3588 | 0.69049 | 5.6036 | 2.8247 | 1.5684 | 1.0912 | 0.65545 | 0.33681 | 0.22708
25 | 46.4155 | 23.8798 | 13.9092 | 7.9034 | 4.2526 | 2.3958 | 1.7313 | 786.1703 | 0.68802 | 6.3356 | 3.1929 | 1.7632 | 1.2573 | 0.76519 | 0.38998 | 0.2619
30 | 48.0525 | 24.7888 | 14.4257 | 8.2508 | 4.4613 | 2.5021 | 1.8033 | 806.976 | 0.68592 | 6.9821 | 3.5199 | 1.9355 | 1.4071 | 0.86547 | 0.43818 | 0.29335
50 | 52.7677 | 27.4366 | 15.9239 | 9.2888 | 5.0979 | 2.8224 | 2.0193 | 863.8318 | 0.67965 | 9.0347 | 4.5688 | 2.4849 | 1.9017 | 1.2034 | 0.59835 | 0.39726
100 | 59.4817 | 31.2817 | 18.083 | 10.8642 | 6.0992 | 3.3155 | 2.3496 | 937.3185 | 0.6703 | 12.4241 | 6.334 | 3.4005 | 2.7744 | 1.8218 | 0.8845 | 0.58116
200 | 66.5793 | 35.4407 | 20.3972 | 12.6561 | 7.2858 | 3.8857 | 2.7286 | 1006.163 | 0.66005 | 16.5695 | 8.5431 | 4.5339 | 3.925 | 2.6718 | 1.2674 | 0.82487