## GWL = 1 K
IDFs are calculated using the biad-adjusted Regional Climate model MAR3.14.0 forced by ERA5 (resolution of 5 km) reanalysis over 1940-2023.
The IDF for each location is calculated taking the closest MAR pixel to the center of the commune and its 5 closest neighbours (red points on the map below).
The values are computed as a weighted (by the distance) average of those selected pixels.
The GWL (Global Warming level) represents the Global Mean Surface Temperature anomaly with 1850-1899 as reference.
The used statistical law is a General Pareto Distribution, future IDFs are computed by adding 7% of intensity per degree of Global Warming
Reference: Brajkovic et al., 2025 (https://doi.org/10.1016/j.ejrh.2025.102399); contact : josip.brajkovic@uliege.be
Units: mm per hour
Montana coefficients: val[mm/h]=a*duration[minutes]^(-b)
95% confidence interval half width [mm/h]
Return period (years) | 1h | 3h | 6h | 12h | 24h | 48h | 72h | Montana a | Montana b | 1h | 3h | 6h | 12h | 24h | 48h | 72h
2 | 21.443 | 11.0134 | 6.4645 | 3.6198 | 1.8686 | 1.0875 | 0.8044 | 366.3081 | 0.69004 | 1.1132 | 0.61539 | 0.35157 | 0.20816 | 0.1035 | 0.056807 | 0.040105
5 | 26.9903 | 13.7096 | 8.2207 | 4.7193 | 2.4335 | 1.3986 | 1.0231 | 453.6424 | 0.68646 | 1.8886 | 0.91588 | 0.58206 | 0.38355 | 0.20186 | 0.11255 | 0.079299
10 | 31.3022 | 15.6572 | 9.5864 | 5.6496 | 2.9329 | 1.6767 | 1.2182 | 519.7738 | 0.68402 | 2.8928 | 1.2433 | 0.86312 | 0.61046 | 0.33558 | 0.18849 | 0.13251
20 | 35.7165 | 17.5309 | 10.9853 | 6.6747 | 3.5044 | 1.9982 | 1.4433 | 585.0847 | 0.68134 | 4.311 | 1.6744 | 1.2566 | 0.94972 | 0.54383 | 0.30639 | 0.21471
25 | 37.1598 | 18.1191 | 11.4428 | 7.0265 | 3.7054 | 2.1121 | 1.5229 | 605.7947 | 0.68039 | 4.8581 | 1.8344 | 1.4084 | 1.0866 | 0.63 | 0.35518 | 0.24863
30 | 38.3472 | 18.5944 | 11.8193 | 7.3221 | 3.8763 | 2.2091 | 1.5908 | 622.5645 | 0.67957 | 5.3382 | 1.9724 | 1.5418 | 1.2094 | 0.70817 | 0.39946 | 0.27938
50 | 41.7136 | 19.9017 | 12.887 | 8.1921 | 4.389 | 2.5016 | 1.795 | 668.6707 | 0.67703 | 6.8441 | 2.3919 | 1.9607 | 1.6096 | 0.96811 | 0.54694 | 0.38161
100 | 46.3763 | 21.6201 | 14.3666 | 9.4772 | 5.172 | 2.9521 | 2.1092 | 728.5699 | 0.67294 | 9.2738 | 3.0324 | 2.6383 | 2.3001 | 1.4322 | 0.81125 | 0.56434
200 | 51.1508 | 23.2781 | 15.8825 | 10.8941 | 6.0692 | 3.4732 | 2.4719 | 784.4206 | 0.66794 | 12.1624 | 3.7461 | 3.446 | 3.1863 | 2.0515 | 1.166 | 0.80894

## GWL = 2 K
IDFs are calculated using the biad-adjusted Regional Climate model MAR3.14.0 forced by ERA5 (resolution of 5 km) reanalysis over 1940-2023.
The IDF for each location is calculated taking the closest MAR pixel to the center of the commune and its 5 closest neighbours (red points on the map below).
The values are computed as a weighted (by the distance) average of those selected pixels.
The GWL (Global Warming level) represents the Global Mean Surface Temperature anomaly with 1850-1899 as reference.
The used statistical law is a General Pareto Distribution, future IDFs are computed by adding 7% of intensity per degree of Global Warming
Reference: Brajkovic et al., 2025 (https://doi.org/10.1016/j.ejrh.2025.102399); contact : josip.brajkovic@uliege.be
Units: mm per hour
Montana coefficients: val[mm/h]=a*duration[minutes]^(-b)
95% confidence interval half width [mm/h]
Return period (years) | 1h | 3h | 6h | 12h | 24h | 48h | 72h | Montana a | Montana b | 1h | 3h | 6h | 12h | 24h | 48h | 72h
2 | 22.944 | 11.7843 | 6.9171 | 3.8731 | 1.9995 | 1.1636 | 0.8607 | 391.9498 | 0.69004 | 1.1911 | 0.65847 | 0.37618 | 0.22274 | 0.11074 | 0.060784 | 0.042912
5 | 28.8797 | 14.6693 | 8.7961 | 5.0496 | 2.6039 | 1.4965 | 1.0947 | 485.3979 | 0.68646 | 2.0208 | 0.97999 | 0.62281 | 0.4104 | 0.21599 | 0.12043 | 0.08485
10 | 33.4934 | 16.7532 | 10.2575 | 6.0451 | 3.1382 | 1.7941 | 1.3035 | 556.158 | 0.68402 | 3.0953 | 1.3303 | 0.92354 | 0.6532 | 0.35907 | 0.20168 | 0.14179
20 | 38.2166 | 18.758 | 11.7543 | 7.1419 | 3.7497 | 2.1381 | 1.5444 | 626.0406 | 0.68134 | 4.6128 | 1.7916 | 1.3445 | 1.0162 | 0.5819 | 0.32784 | 0.22974
25 | 39.7609 | 19.3874 | 12.2438 | 7.5183 | 3.9648 | 2.2599 | 1.6295 | 648.2003 | 0.68039 | 5.1981 | 1.9628 | 1.507 | 1.1627 | 0.6741 | 0.38004 | 0.26603
30 | 41.0315 | 19.896 | 12.6467 | 7.8347 | 4.1477 | 2.3638 | 1.7021 | 666.1443 | 0.67957 | 5.7119 | 2.1105 | 1.6497 | 1.2941 | 0.75774 | 0.42742 | 0.29893
50 | 44.6335 | 21.2948 | 13.7891 | 8.7656 | 4.6962 | 2.6767 | 1.9207 | 715.4776 | 0.67703 | 7.3232 | 2.5593 | 2.0979 | 1.7223 | 1.0359 | 0.58522 | 0.40832
100 | 49.6226 | 23.1335 | 15.3722 | 10.1406 | 5.534 | 3.1588 | 2.2568 | 779.5698 | 0.67294 | 9.923 | 3.2446 | 2.823 | 2.4611 | 1.5324 | 0.86804 | 0.60385
200 | 54.7313 | 24.9076 | 16.9943 | 11.6567 | 6.4941 | 3.7163 | 2.6449 | 839.33 | 0.66794 | 13.0138 | 4.0084 | 3.6873 | 3.4093 | 2.1951 | 1.2476 | 0.86556

## GWL = 3 K
IDFs are calculated using the biad-adjusted Regional Climate model MAR3.14.0 forced by ERA5 (resolution of 5 km) reanalysis over 1940-2023.
The IDF for each location is calculated taking the closest MAR pixel to the center of the commune and its 5 closest neighbours (red points on the map below).
The values are computed as a weighted (by the distance) average of those selected pixels.
The GWL (Global Warming level) represents the Global Mean Surface Temperature anomaly with 1850-1899 as reference.
The used statistical law is a General Pareto Distribution, future IDFs are computed by adding 7% of intensity per degree of Global Warming
Reference: Brajkovic et al., 2025 (https://doi.org/10.1016/j.ejrh.2025.102399); contact : josip.brajkovic@uliege.be
Units: mm per hour
Montana coefficients: val[mm/h]=a*duration[minutes]^(-b)
95% confidence interval half width [mm/h]
Return period (years) | 1h | 3h | 6h | 12h | 24h | 48h | 72h | Montana a | Montana b | 1h | 3h | 6h | 12h | 24h | 48h | 72h
2 | 24.445 | 12.5553 | 7.3696 | 4.1265 | 2.1303 | 1.2398 | 0.91701 | 417.5916 | 0.69004 | 1.2691 | 0.70155 | 0.40079 | 0.23731 | 0.11799 | 0.06476 | 0.045719
5 | 30.769 | 15.629 | 9.3716 | 5.38 | 2.7742 | 1.5944 | 1.1663 | 517.1529 | 0.68646 | 2.153 | 1.0441 | 0.66355 | 0.43725 | 0.23012 | 0.12831 | 0.0904
10 | 35.6845 | 17.8493 | 10.9285 | 6.4406 | 3.3435 | 1.9115 | 1.3887 | 592.5422 | 0.68402 | 3.2978 | 1.4173 | 0.98395 | 0.69593 | 0.38256 | 0.21487 | 0.15107
20 | 40.7168 | 19.9852 | 12.5232 | 7.6092 | 3.995 | 2.278 | 1.6454 | 666.9966 | 0.68134 | 4.9146 | 1.9088 | 1.4325 | 1.0827 | 0.61997 | 0.34929 | 0.24477
25 | 42.3621 | 20.6557 | 13.0448 | 8.0102 | 4.2242 | 2.4078 | 1.7362 | 690.6058 | 0.68039 | 5.5382 | 2.0912 | 1.6056 | 1.2387 | 0.7182 | 0.4049 | 0.28344
30 | 43.7158 | 21.1976 | 13.474 | 8.3472 | 4.419 | 2.5184 | 1.8135 | 709.7237 | 0.67957 | 6.0855 | 2.2485 | 1.7576 | 1.3787 | 0.80731 | 0.45538 | 0.31849
50 | 47.5535 | 22.6879 | 14.6912 | 9.339 | 5.0034 | 2.8519 | 2.0463 | 762.2845 | 0.67703 | 7.8022 | 2.7267 | 2.2351 | 1.835 | 1.1036 | 0.62351 | 0.43504
100 | 52.8689 | 24.6469 | 16.3779 | 10.804 | 5.8961 | 3.3654 | 2.4044 | 830.5697 | 0.67294 | 10.5721 | 3.4569 | 3.0076 | 2.6221 | 1.6327 | 0.92483 | 0.64335
200 | 58.3119 | 26.5371 | 18.1061 | 12.4193 | 6.9189 | 3.9594 | 2.8179 | 894.2395 | 0.66794 | 13.8651 | 4.2706 | 3.9285 | 3.6323 | 2.3387 | 1.3292 | 0.92219

## GWL = 4 K
IDFs are calculated using the biad-adjusted Regional Climate model MAR3.14.0 forced by ERA5 (resolution of 5 km) reanalysis over 1940-2023.
The IDF for each location is calculated taking the closest MAR pixel to the center of the commune and its 5 closest neighbours (red points on the map below).
The values are computed as a weighted (by the distance) average of those selected pixels.
The GWL (Global Warming level) represents the Global Mean Surface Temperature anomaly with 1850-1899 as reference.
The used statistical law is a General Pareto Distribution, future IDFs are computed by adding 7% of intensity per degree of Global Warming
Reference: Brajkovic et al., 2025 (https://doi.org/10.1016/j.ejrh.2025.102399); contact : josip.brajkovic@uliege.be
Units: mm per hour
Montana coefficients: val[mm/h]=a*duration[minutes]^(-b)
95% confidence interval half width [mm/h]
Return period (years) | 1h | 3h | 6h | 12h | 24h | 48h | 72h | Montana a | Montana b | 1h | 3h | 6h | 12h | 24h | 48h | 72h
2 | 25.946 | 13.3262 | 7.8221 | 4.3799 | 2.2611 | 1.3159 | 0.97332 | 443.2323 | 0.69004 | 1.347 | 0.74462 | 0.4254 | 0.25188 | 0.12523 | 0.068737 | 0.048526
5 | 32.6583 | 16.5887 | 9.947 | 5.7103 | 2.9446 | 1.6923 | 1.2379 | 548.908 | 0.68646 | 2.2852 | 1.1082 | 0.7043 | 0.4641 | 0.24426 | 0.13618 | 0.095951
10 | 37.8757 | 18.9453 | 11.5996 | 6.8361 | 3.5488 | 2.0288 | 1.474 | 628.9264 | 0.68402 | 3.5003 | 1.5043 | 1.0444 | 0.73866 | 0.40605 | 0.22807 | 0.16034
20 | 43.2169 | 21.2124 | 13.2922 | 8.0764 | 4.2403 | 2.4179 | 1.7464 | 707.9522 | 0.68134 | 5.2163 | 2.026 | 1.5204 | 1.1492 | 0.65804 | 0.37074 | 0.2598
25 | 44.9633 | 21.9241 | 13.8458 | 8.502 | 4.4836 | 2.5556 | 1.8428 | 733.0111 | 0.68039 | 5.8783 | 2.2196 | 1.7042 | 1.3148 | 0.7623 | 0.42976 | 0.30084
30 | 46.4001 | 22.4992 | 14.3014 | 8.8598 | 4.6904 | 2.673 | 1.9248 | 753.303 | 0.67957 | 6.4592 | 2.3866 | 1.8655 | 1.4634 | 0.85688 | 0.48334 | 0.33805
50 | 50.4734 | 24.081 | 15.5933 | 9.9125 | 5.3107 | 3.027 | 2.172 | 809.0914 | 0.67703 | 8.2813 | 2.8942 | 2.3724 | 1.9477 | 1.1714 | 0.66179 | 0.46175
100 | 56.1153 | 26.1604 | 17.3835 | 11.4674 | 6.2581 | 3.5721 | 2.5521 | 881.5696 | 0.67294 | 11.2213 | 3.6692 | 3.1923 | 2.7831 | 1.7329 | 0.98161 | 0.68285
200 | 61.8925 | 28.1665 | 19.2179 | 13.1819 | 7.3437 | 4.2026 | 2.9909 | 949.1489 | 0.66794 | 14.7165 | 4.5328 | 4.1697 | 3.8554 | 2.4823 | 1.4108 | 0.97881