## GWL = 1 K
IDFs are calculated using the biad-adjusted Regional Climate model MAR3.14.0 forced by ERA5 (resolution of 5 km) reanalysis over 1940-2023.
The IDF for each location is calculated taking the closest MAR pixel to the center of the commune and its 5 closest neighbours (red points on the map below).
The values are computed as a weighted (by the distance) average of those selected pixels.
The GWL (Global Warming level) represents the Global Mean Surface Temperature anomaly with 1850-1899 as reference.
The used statistical law is a General Pareto Distribution, future IDFs are computed by adding 7% of intensity per degree of Global Warming
Reference: Brajkovic et al., 2025 (https://doi.org/10.1016/j.ejrh.2025.102399); contact : josip.brajkovic@uliege.be
Units: mm per hour
Montana coefficients: val[mm/h]=a*duration[minutes]^(-b)
95% confidence interval half width [mm/h]
Return period (years) | 1h | 3h | 6h | 12h | 24h | 48h | 72h | Montana a | Montana b | 1h | 3h | 6h | 12h | 24h | 48h | 72h
2 | 21.7257 | 11.0231 | 6.4757 | 3.6333 | 1.9299 | 1.1298 | 0.82859 | 376.3543 | 0.69377 | 1.2286 | 0.73785 | 0.3443 | 0.19499 | 0.097198 | 0.054241 | 0.037717
5 | 28.1321 | 13.8177 | 8.2327 | 4.6442 | 2.4277 | 1.4041 | 1.0135 | 512.0428 | 0.70644 | 2.3059 | 1.1307 | 0.60128 | 0.34734 | 0.16493 | 0.090498 | 0.062134
10 | 33.5072 | 15.9479 | 9.6547 | 5.4768 | 2.823 | 1.6192 | 1.1578 | 638.106 | 0.71804 | 3.7374 | 1.4661 | 0.9188 | 0.54057 | 0.24279 | 0.13211 | 0.089599
20 | 39.3895 | 18.0924 | 11.1626 | 6.373 | 3.2352 | 1.8412 | 1.3061 | 789.2845 | 0.73105 | 5.8353 | 1.8415 | 1.3689 | 0.82425 | 0.35322 | 0.19066 | 0.12762
25 | 41.3996 | 18.7859 | 11.6673 | 6.6758 | 3.3716 | 1.9142 | 1.3547 | 844.2022 | 0.73551 | 6.6704 | 1.9713 | 1.5448 | 0.9373 | 0.3966 | 0.2135 | 0.14232
30 | 43.0863 | 19.3537 | 12.0868 | 6.9287 | 3.4845 | 1.9744 | 1.3947 | 891.592 | 0.73925 | 7.4151 | 2.0807 | 1.7004 | 1.0381 | 0.43504 | 0.23367 | 0.15525
50 | 48.0337 | 20.9502 | 13.2975 | 7.6638 | 3.8076 | 2.1456 | 1.5084 | 1037.6166 | 0.75017 | 9.8209 | 2.4035 | 2.1955 | 1.3631 | 0.55769 | 0.29762 | 0.19602
100 | 55.3054 | 23.1298 | 15.0273 | 8.7276 | 4.2627 | 2.3845 | 1.6663 | 1271.8479 | 0.76601 | 13.9179 | 2.8808 | 3.0169 | 1.9132 | 0.76137 | 0.40263 | 0.2624
200 | 63.2813 | 25.3254 | 16.8634 | 9.8733 | 4.7379 | 2.6311 | 1.8286 | 1556.8381 | 0.78301 | 19.1148 | 3.4054 | 4.027 | 2.6036 | 1.0111 | 0.52975 | 0.34208

## GWL = 2 K
IDFs are calculated using the biad-adjusted Regional Climate model MAR3.14.0 forced by ERA5 (resolution of 5 km) reanalysis over 1940-2023.
The IDF for each location is calculated taking the closest MAR pixel to the center of the commune and its 5 closest neighbours (red points on the map below).
The values are computed as a weighted (by the distance) average of those selected pixels.
The GWL (Global Warming level) represents the Global Mean Surface Temperature anomaly with 1850-1899 as reference.
The used statistical law is a General Pareto Distribution, future IDFs are computed by adding 7% of intensity per degree of Global Warming
Reference: Brajkovic et al., 2025 (https://doi.org/10.1016/j.ejrh.2025.102399); contact : josip.brajkovic@uliege.be
Units: mm per hour
Montana coefficients: val[mm/h]=a*duration[minutes]^(-b)
95% confidence interval half width [mm/h]
Return period (years) | 1h | 3h | 6h | 12h | 24h | 48h | 72h | Montana a | Montana b | 1h | 3h | 6h | 12h | 24h | 48h | 72h
2 | 23.2465 | 11.7948 | 6.929 | 3.8877 | 2.065 | 1.2089 | 0.88659 | 402.6995 | 0.69377 | 1.3146 | 0.7895 | 0.3684 | 0.20864 | 0.104 | 0.058038 | 0.040357
5 | 30.1014 | 14.7849 | 8.8089 | 4.9693 | 2.5977 | 1.5024 | 1.0844 | 547.8858 | 0.70644 | 2.4673 | 1.2098 | 0.64337 | 0.37165 | 0.17648 | 0.096833 | 0.066483
10 | 35.8527 | 17.0642 | 10.3305 | 5.8602 | 3.0206 | 1.7326 | 1.2389 | 682.7734 | 0.71804 | 3.999 | 1.5687 | 0.98312 | 0.57841 | 0.25978 | 0.14136 | 0.095871
20 | 42.1468 | 19.3589 | 11.944 | 6.8191 | 3.4616 | 1.9701 | 1.3975 | 844.534 | 0.73105 | 6.2438 | 1.9704 | 1.4648 | 0.88195 | 0.37795 | 0.20401 | 0.13655
25 | 44.2976 | 20.1009 | 12.484 | 7.1431 | 3.6076 | 2.0482 | 1.4495 | 903.2967 | 0.73551 | 7.1373 | 2.1093 | 1.653 | 1.0029 | 0.42436 | 0.22844 | 0.15228
30 | 46.1024 | 20.7085 | 12.9328 | 7.4137 | 3.7284 | 2.1126 | 1.4924 | 954.0038 | 0.73925 | 7.9341 | 2.2264 | 1.8194 | 1.1107 | 0.4655 | 0.25002 | 0.16612
50 | 51.3961 | 22.4167 | 14.2283 | 8.2003 | 4.0741 | 2.2958 | 1.614 | 1110.2499 | 0.75017 | 10.5084 | 2.5717 | 2.3492 | 1.4585 | 0.59673 | 0.31845 | 0.20974
100 | 59.1768 | 24.7489 | 16.0792 | 9.3385 | 4.5611 | 2.5515 | 1.783 | 1360.8772 | 0.76601 | 14.8922 | 3.0825 | 3.2281 | 2.0471 | 0.81466 | 0.43081 | 0.28077
200 | 67.711 | 27.0982 | 18.0439 | 10.5644 | 5.0696 | 2.8153 | 1.9566 | 1665.8167 | 0.78301 | 20.4528 | 3.6438 | 4.3089 | 2.7859 | 1.0819 | 0.56683 | 0.36603

## GWL = 3 K
IDFs are calculated using the biad-adjusted Regional Climate model MAR3.14.0 forced by ERA5 (resolution of 5 km) reanalysis over 1940-2023.
The IDF for each location is calculated taking the closest MAR pixel to the center of the commune and its 5 closest neighbours (red points on the map below).
The values are computed as a weighted (by the distance) average of those selected pixels.
The GWL (Global Warming level) represents the Global Mean Surface Temperature anomaly with 1850-1899 as reference.
The used statistical law is a General Pareto Distribution, future IDFs are computed by adding 7% of intensity per degree of Global Warming
Reference: Brajkovic et al., 2025 (https://doi.org/10.1016/j.ejrh.2025.102399); contact : josip.brajkovic@uliege.be
Units: mm per hour
Montana coefficients: val[mm/h]=a*duration[minutes]^(-b)
95% confidence interval half width [mm/h]
Return period (years) | 1h | 3h | 6h | 12h | 24h | 48h | 72h | Montana a | Montana b | 1h | 3h | 6h | 12h | 24h | 48h | 72h
2 | 24.7673 | 12.5664 | 7.3822 | 4.142 | 2.2001 | 1.288 | 0.94459 | 429.0444 | 0.69377 | 1.4006 | 0.84115 | 0.39251 | 0.22228 | 0.11081 | 0.061835 | 0.042997
5 | 32.0706 | 15.7522 | 9.3852 | 5.2944 | 2.7676 | 1.6007 | 1.1554 | 583.7289 | 0.70644 | 2.6287 | 1.289 | 0.68546 | 0.39597 | 0.18802 | 0.10317 | 0.070832
10 | 38.1982 | 18.1805 | 11.0064 | 6.2436 | 3.2182 | 1.8459 | 1.3199 | 727.4406 | 0.71804 | 4.2606 | 1.6713 | 1.0474 | 0.61625 | 0.27678 | 0.15061 | 0.10214
20 | 44.9041 | 20.6253 | 12.7254 | 7.2652 | 3.6881 | 2.099 | 1.489 | 899.7843 | 0.73105 | 6.6523 | 2.0993 | 1.5606 | 0.93964 | 0.40267 | 0.21735 | 0.14549
25 | 47.1956 | 21.4159 | 13.3007 | 7.6104 | 3.8436 | 2.1822 | 1.5444 | 962.3908 | 0.73551 | 7.6042 | 2.2473 | 1.7611 | 1.0685 | 0.45213 | 0.24339 | 0.16224
30 | 49.1184 | 22.0632 | 13.7789 | 7.8987 | 3.9723 | 2.2508 | 1.59 | 1016.4152 | 0.73925 | 8.4532 | 2.372 | 1.9384 | 1.1834 | 0.49595 | 0.26638 | 0.17699
50 | 54.7585 | 23.8832 | 15.1591 | 8.7367 | 4.3407 | 2.446 | 1.7196 | 1182.8833 | 0.75017 | 11.1958 | 2.74 | 2.5029 | 1.5539 | 0.63577 | 0.33928 | 0.22346
100 | 63.0482 | 26.368 | 17.1311 | 9.9495 | 4.8595 | 2.7184 | 1.8996 | 1449.9067 | 0.76601 | 15.8664 | 3.2841 | 3.4393 | 2.181 | 0.86796 | 0.459 | 0.29913
200 | 72.1407 | 28.871 | 19.2243 | 11.2556 | 5.4012 | 2.9995 | 2.0847 | 1774.7954 | 0.78301 | 21.7908 | 3.8822 | 4.5908 | 2.9681 | 1.1527 | 0.60391 | 0.38997

## GWL = 4 K
IDFs are calculated using the biad-adjusted Regional Climate model MAR3.14.0 forced by ERA5 (resolution of 5 km) reanalysis over 1940-2023.
The IDF for each location is calculated taking the closest MAR pixel to the center of the commune and its 5 closest neighbours (red points on the map below).
The values are computed as a weighted (by the distance) average of those selected pixels.
The GWL (Global Warming level) represents the Global Mean Surface Temperature anomaly with 1850-1899 as reference.
The used statistical law is a General Pareto Distribution, future IDFs are computed by adding 7% of intensity per degree of Global Warming
Reference: Brajkovic et al., 2025 (https://doi.org/10.1016/j.ejrh.2025.102399); contact : josip.brajkovic@uliege.be
Units: mm per hour
Montana coefficients: val[mm/h]=a*duration[minutes]^(-b)
95% confidence interval half width [mm/h]
Return period (years) | 1h | 3h | 6h | 12h | 24h | 48h | 72h | Montana a | Montana b | 1h | 3h | 6h | 12h | 24h | 48h | 72h
2 | 26.2881 | 13.338 | 7.8355 | 4.3963 | 2.3352 | 1.3671 | 1.0026 | 455.3884 | 0.69377 | 1.4866 | 0.8928 | 0.41661 | 0.23593 | 0.11761 | 0.065632 | 0.045637
5 | 34.0399 | 16.7194 | 9.9615 | 5.6195 | 2.9376 | 1.699 | 1.2263 | 619.5719 | 0.70644 | 2.7901 | 1.3681 | 0.72755 | 0.42028 | 0.19957 | 0.1095 | 0.075182
10 | 40.5437 | 19.2969 | 11.6822 | 6.627 | 3.4158 | 1.9593 | 1.401 | 772.1078 | 0.71804 | 4.5222 | 1.774 | 1.1118 | 0.65409 | 0.29377 | 0.15986 | 0.10842
20 | 47.6614 | 21.8918 | 13.5068 | 7.7113 | 3.9145 | 2.2279 | 1.5804 | 955.0342 | 0.73105 | 7.0607 | 2.2282 | 1.6564 | 0.99734 | 0.4274 | 0.2307 | 0.15442
25 | 50.0936 | 22.731 | 14.1174 | 8.0778 | 4.0797 | 2.3162 | 1.6392 | 1021.485 | 0.73551 | 8.0711 | 2.3853 | 1.8692 | 1.1341 | 0.47989 | 0.25833 | 0.17221
30 | 52.1344 | 23.418 | 14.625 | 8.3837 | 4.2162 | 2.389 | 1.6876 | 1078.8267 | 0.73925 | 8.9722 | 2.5177 | 2.0575 | 1.2561 | 0.5264 | 0.28274 | 0.18785
50 | 58.1208 | 25.3497 | 16.0899 | 9.2732 | 4.6072 | 2.5962 | 1.8252 | 1255.5159 | 0.75017 | 11.8833 | 2.9082 | 2.6566 | 1.6493 | 0.67481 | 0.36012 | 0.23719
100 | 66.9196 | 27.9871 | 18.183 | 10.5604 | 5.1579 | 2.8853 | 2.0163 | 1538.936 | 0.76601 | 16.8407 | 3.4858 | 3.6505 | 2.3149 | 0.92126 | 0.48718 | 0.3175
200 | 76.5704 | 30.6438 | 20.4047 | 11.9467 | 5.7329 | 3.1837 | 2.2127 | 1883.7741 | 0.78301 | 23.1289 | 4.1206 | 4.8727 | 3.1504 | 1.2235 | 0.64099 | 0.41392