## GWL = 1 K
IDFs are calculated using the biad-adjusted Regional Climate model MAR3.14.0 forced by ERA5 (resolution of 5 km) reanalysis over 1940-2023.
The IDF for each location is calculated taking the closest MAR pixel to the center of the commune and its 5 closest neighbours (red points on the map below).
The values are computed as a weighted (by the distance) average of those selected pixels.
The GWL (Global Warming level) represents the Global Mean Surface Temperature anomaly with 1850-1899 as reference.
The used statistical law is a General Pareto Distribution, future IDFs are computed by adding 7% of intensity per degree of Global Warming
Reference: Brajkovic et al., 2025 (https://doi.org/10.1016/j.ejrh.2025.102399); contact : josip.brajkovic@uliege.be
Units: mm per hour
Montana coefficients: val[mm/h]=a*duration[minutes]^(-b)
95% confidence interval half width [mm/h]
Return period (years) | 1h | 3h | 6h | 12h | 24h | 48h | 72h | Montana a | Montana b | 1h | 3h | 6h | 12h | 24h | 48h | 72h
2 | 19.4183 | 9.8265 | 5.7442 | 3.1432 | 1.6248 | 0.96055 | 0.72635 | 346.4247 | 0.70082 | 0.96658 | 0.49904 | 0.28944 | 0.15512 | 0.077692 | 0.044518 | 0.030208
5 | 24.2917 | 12.3343 | 7.2034 | 3.9446 | 2.0406 | 1.181 | 0.88 | 431.9374 | 0.69991 | 1.6334 | 0.82367 | 0.47685 | 0.27154 | 0.14669 | 0.077716 | 0.051767
10 | 28.1458 | 14.3103 | 8.3533 | 4.5989 | 2.399 | 1.3606 | 1.0029 | 498.218 | 0.6988 | 2.4396 | 1.1893 | 0.68989 | 0.4128 | 0.23768 | 0.11786 | 0.078405
20 | 32.1509 | 16.3572 | 9.5444 | 5.2979 | 2.8005 | 1.5522 | 1.1321 | 565.796 | 0.6974 | 3.5611 | 1.6878 | 0.98114 | 0.61612 | 0.37604 | 0.17553 | 0.11679
25 | 33.4735 | 17.0318 | 9.9369 | 5.533 | 2.9399 | 1.6167 | 1.1751 | 587.8134 | 0.69689 | 3.9938 | 1.8791 | 1.0931 | 0.6965 | 0.43248 | 0.19832 | 0.13191
30 | 34.5663 | 17.5887 | 10.2609 | 5.7288 | 3.0576 | 1.6704 | 1.2107 | 605.894 | 0.69646 | 4.3742 | 2.0472 | 1.1913 | 0.76794 | 0.48337 | 0.21858 | 0.14531
50 | 37.688 | 19.177 | 11.185 | 6.296 | 3.407 | 1.8259 | 1.3131 | 656.9709 | 0.69516 | 5.5724 | 2.5759 | 1.5005 | 0.99719 | 0.65074 | 0.28363 | 0.18812
100 | 42.0686 | 21.4 | 12.4781 | 7.1117 | 3.9312 | 2.0498 | 1.4585 | 727.196 | 0.69319 | 7.5232 | 3.4356 | 2.0033 | 1.3823 | 0.94409 | 0.39318 | 0.25938
200 | 46.6224 | 23.704 | 13.818 | 7.9837 | 4.5197 | 2.2897 | 1.6118 | 798.3645 | 0.691 | 9.8709 | 4.4691 | 2.6076 | 1.8616 | 1.3276 | 0.53021 | 0.34716

## GWL = 2 K
IDFs are calculated using the biad-adjusted Regional Climate model MAR3.14.0 forced by ERA5 (resolution of 5 km) reanalysis over 1940-2023.
The IDF for each location is calculated taking the closest MAR pixel to the center of the commune and its 5 closest neighbours (red points on the map below).
The values are computed as a weighted (by the distance) average of those selected pixels.
The GWL (Global Warming level) represents the Global Mean Surface Temperature anomaly with 1850-1899 as reference.
The used statistical law is a General Pareto Distribution, future IDFs are computed by adding 7% of intensity per degree of Global Warming
Reference: Brajkovic et al., 2025 (https://doi.org/10.1016/j.ejrh.2025.102399); contact : josip.brajkovic@uliege.be
Units: mm per hour
Montana coefficients: val[mm/h]=a*duration[minutes]^(-b)
95% confidence interval half width [mm/h]
Return period (years) | 1h | 3h | 6h | 12h | 24h | 48h | 72h | Montana a | Montana b | 1h | 3h | 6h | 12h | 24h | 48h | 72h
2 | 20.7776 | 10.5144 | 6.1463 | 3.3633 | 1.7386 | 1.0278 | 0.77719 | 370.6746 | 0.70082 | 1.0342 | 0.53398 | 0.3097 | 0.16597 | 0.083131 | 0.047634 | 0.032322
5 | 25.9922 | 13.1977 | 7.7077 | 4.2207 | 2.1834 | 1.2637 | 0.9416 | 462.1715 | 0.69991 | 1.7477 | 0.88133 | 0.51023 | 0.29055 | 0.15695 | 0.083156 | 0.05539
10 | 30.116 | 15.312 | 8.938 | 4.9208 | 2.5669 | 1.4558 | 1.0731 | 533.0934 | 0.6988 | 2.6104 | 1.2726 | 0.73819 | 0.44169 | 0.25432 | 0.1261 | 0.083894
20 | 34.4015 | 17.5022 | 10.2125 | 5.6687 | 2.9966 | 1.6609 | 1.2113 | 605.4018 | 0.6974 | 3.8104 | 1.8059 | 1.0498 | 0.65925 | 0.40236 | 0.18782 | 0.12497
25 | 35.8166 | 18.224 | 10.6324 | 5.9203 | 3.1457 | 1.7298 | 1.2573 | 628.9605 | 0.69689 | 4.2734 | 2.0107 | 1.1696 | 0.74525 | 0.46276 | 0.21221 | 0.14114
30 | 36.9859 | 18.8199 | 10.9791 | 6.1298 | 3.2716 | 1.7873 | 1.2955 | 648.3067 | 0.69646 | 4.6804 | 2.1905 | 1.2747 | 0.82169 | 0.5172 | 0.23388 | 0.15549
50 | 40.3261 | 20.5194 | 11.9679 | 6.7368 | 3.6455 | 1.9537 | 1.4051 | 702.9587 | 0.69516 | 5.9624 | 2.7562 | 1.6056 | 1.067 | 0.69629 | 0.30348 | 0.20129
100 | 45.0134 | 22.898 | 13.3516 | 7.6095 | 4.2064 | 2.1933 | 1.5606 | 778.1013 | 0.69319 | 8.0499 | 3.6761 | 2.1436 | 1.479 | 1.0102 | 0.4207 | 0.27754
200 | 49.886 | 25.3633 | 14.7853 | 8.5425 | 4.8361 | 2.45 | 1.7246 | 854.2502 | 0.691 | 10.5618 | 4.782 | 2.7901 | 1.992 | 1.4206 | 0.56733 | 0.37146

## GWL = 3 K
IDFs are calculated using the biad-adjusted Regional Climate model MAR3.14.0 forced by ERA5 (resolution of 5 km) reanalysis over 1940-2023.
The IDF for each location is calculated taking the closest MAR pixel to the center of the commune and its 5 closest neighbours (red points on the map below).
The values are computed as a weighted (by the distance) average of those selected pixels.
The GWL (Global Warming level) represents the Global Mean Surface Temperature anomaly with 1850-1899 as reference.
The used statistical law is a General Pareto Distribution, future IDFs are computed by adding 7% of intensity per degree of Global Warming
Reference: Brajkovic et al., 2025 (https://doi.org/10.1016/j.ejrh.2025.102399); contact : josip.brajkovic@uliege.be
Units: mm per hour
Montana coefficients: val[mm/h]=a*duration[minutes]^(-b)
95% confidence interval half width [mm/h]
Return period (years) | 1h | 3h | 6h | 12h | 24h | 48h | 72h | Montana a | Montana b | 1h | 3h | 6h | 12h | 24h | 48h | 72h
2 | 22.1369 | 11.2022 | 6.5484 | 3.5833 | 1.8523 | 1.095 | 0.82804 | 394.9241 | 0.70082 | 1.1019 | 0.56891 | 0.32996 | 0.17683 | 0.088569 | 0.05075 | 0.034437
5 | 27.6926 | 14.0611 | 8.2119 | 4.4968 | 2.3262 | 1.3463 | 1.0032 | 492.4081 | 0.69991 | 1.8621 | 0.93899 | 0.54361 | 0.30956 | 0.16722 | 0.088596 | 0.059014
10 | 32.0863 | 16.3137 | 9.5227 | 5.2427 | 2.7348 | 1.5511 | 1.1433 | 567.9688 | 0.6988 | 2.7812 | 1.3558 | 0.78648 | 0.47059 | 0.27095 | 0.13435 | 0.089382
20 | 36.6521 | 18.6473 | 10.8806 | 6.0396 | 3.1926 | 1.7695 | 1.2906 | 645.0076 | 0.6974 | 4.0597 | 1.924 | 1.1185 | 0.70238 | 0.42868 | 0.20011 | 0.13314
25 | 38.1597 | 19.4162 | 11.328 | 6.3076 | 3.3515 | 1.843 | 1.3396 | 670.1071 | 0.69689 | 4.553 | 2.1422 | 1.2461 | 0.79401 | 0.49303 | 0.22609 | 0.15038
30 | 39.4056 | 20.0511 | 11.6974 | 6.5308 | 3.4857 | 1.9042 | 1.3802 | 690.7191 | 0.69646 | 4.9866 | 2.3338 | 1.3581 | 0.87545 | 0.55104 | 0.24918 | 0.16566
50 | 42.9643 | 21.8618 | 12.7508 | 7.1775 | 3.884 | 2.0815 | 1.497 | 748.9462 | 0.69516 | 6.3525 | 2.9365 | 1.7106 | 1.1368 | 0.74184 | 0.32334 | 0.21446
100 | 47.9582 | 24.396 | 14.225 | 8.1073 | 4.4816 | 2.3368 | 1.6627 | 829.0052 | 0.69319 | 8.5765 | 3.9166 | 2.2838 | 1.5758 | 1.0763 | 0.44822 | 0.2957
200 | 53.1496 | 27.0226 | 15.7525 | 9.1014 | 5.1525 | 2.6102 | 1.8374 | 910.1358 | 0.691 | 11.2528 | 5.0948 | 2.9727 | 2.1223 | 1.5135 | 0.60444 | 0.39576

## GWL = 4 K
IDFs are calculated using the biad-adjusted Regional Climate model MAR3.14.0 forced by ERA5 (resolution of 5 km) reanalysis over 1940-2023.
The IDF for each location is calculated taking the closest MAR pixel to the center of the commune and its 5 closest neighbours (red points on the map below).
The values are computed as a weighted (by the distance) average of those selected pixels.
The GWL (Global Warming level) represents the Global Mean Surface Temperature anomaly with 1850-1899 as reference.
The used statistical law is a General Pareto Distribution, future IDFs are computed by adding 7% of intensity per degree of Global Warming
Reference: Brajkovic et al., 2025 (https://doi.org/10.1016/j.ejrh.2025.102399); contact : josip.brajkovic@uliege.be
Units: mm per hour
Montana coefficients: val[mm/h]=a*duration[minutes]^(-b)
95% confidence interval half width [mm/h]
Return period (years) | 1h | 3h | 6h | 12h | 24h | 48h | 72h | Montana a | Montana b | 1h | 3h | 6h | 12h | 24h | 48h | 72h
2 | 23.4962 | 11.8901 | 6.9505 | 3.8033 | 1.966 | 1.1623 | 0.87888 | 419.174 | 0.70082 | 1.1696 | 0.60384 | 0.35022 | 0.18769 | 0.094008 | 0.053867 | 0.036552
5 | 29.393 | 14.9245 | 8.7162 | 4.773 | 2.4691 | 1.429 | 1.0648 | 522.6438 | 0.69991 | 1.9764 | 0.99664 | 0.57699 | 0.32856 | 0.17749 | 0.094036 | 0.062638
10 | 34.0565 | 17.3155 | 10.1075 | 5.5646 | 2.9028 | 1.6463 | 1.2136 | 602.8441 | 0.6988 | 2.952 | 1.4391 | 0.83477 | 0.49948 | 0.28759 | 0.1426 | 0.094871
20 | 38.9026 | 19.7923 | 11.5487 | 6.4104 | 3.3887 | 1.8782 | 1.3698 | 684.613 | 0.6974 | 4.309 | 2.0422 | 1.1872 | 0.74551 | 0.45501 | 0.2124 | 0.14132
25 | 40.5029 | 20.6085 | 12.0236 | 6.6949 | 3.5573 | 1.9562 | 1.4218 | 711.2544 | 0.69689 | 4.8325 | 2.2738 | 1.3226 | 0.84276 | 0.5233 | 0.23997 | 0.15961
30 | 41.8252 | 21.2823 | 12.4157 | 6.9318 | 3.6997 | 2.0211 | 1.465 | 733.1304 | 0.69646 | 5.2928 | 2.4771 | 1.4415 | 0.9292 | 0.58487 | 0.26448 | 0.17583
50 | 45.6024 | 23.2041 | 13.5338 | 7.6182 | 4.1225 | 2.2094 | 1.5889 | 794.9342 | 0.69516 | 6.7425 | 3.1168 | 1.8157 | 1.2066 | 0.7874 | 0.34319 | 0.22763
100 | 50.903 | 25.894 | 15.0985 | 8.6051 | 4.7567 | 2.4803 | 1.7648 | 879.9092 | 0.69319 | 9.1031 | 4.1571 | 2.424 | 1.6725 | 1.1423 | 0.47575 | 0.31386
200 | 56.4131 | 28.6819 | 16.7198 | 9.6602 | 5.4689 | 2.7705 | 1.9503 | 966.0214 | 0.691 | 11.9437 | 5.4077 | 3.1552 | 2.2526 | 1.6064 | 0.64156 | 0.42006