## GWL = 1 K
IDFs are calculated using the biad-adjusted Regional Climate model MAR3.14.0 forced by ERA5 (resolution of 5 km) reanalysis over 1940-2023.
The IDF for each location is calculated taking the closest MAR pixel to the center of the commune and its 5 closest neighbours (red points on the map below).
The values are computed as a weighted (by the distance) average of those selected pixels.
The GWL (Global Warming level) represents the Global Mean Surface Temperature anomaly with 1850-1899 as reference.
The used statistical law is a General Pareto Distribution, future IDFs are computed by adding 7% of intensity per degree of Global Warming
Reference: Brajkovic et al., 2025 (https://doi.org/10.1016/j.ejrh.2025.102399); contact : josip.brajkovic@uliege.be
Units: mm per hour
Montana coefficients: val[mm/h]=a*duration[minutes]^(-b)
95% confidence interval half width [mm/h]
Return period (years) | 1h | 3h | 6h | 12h | 24h | 48h | 72h | Montana a | Montana b | 1h | 3h | 6h | 12h | 24h | 48h | 72h
2 | 19.1346 | 9.6646 | 5.6131 | 3.0424 | 1.578 | 0.92351 | 0.70523 | 346.9615 | 0.70476 | 1.0126 | 0.5102 | 0.29593 | 0.15084 | 0.074296 | 0.04179 | 0.030813
5 | 23.8577 | 12.2507 | 7.1365 | 3.8416 | 1.9775 | 1.1435 | 0.86599 | 420.5754 | 0.6975 | 1.6655 | 0.84031 | 0.50833 | 0.27705 | 0.14029 | 0.075134 | 0.054667
10 | 27.565 | 14.3011 | 8.384 | 4.5218 | 2.3233 | 1.3273 | 0.99911 | 473.4509 | 0.69095 | 2.4095 | 1.1975 | 0.74945 | 0.43021 | 0.22405 | 0.11476 | 0.083461
20 | 31.393 | 16.4365 | 9.7201 | 5.2751 | 2.7118 | 1.5274 | 1.143 | 523.8173 | 0.68374 | 3.4114 | 1.6782 | 1.0817 | 0.6524 | 0.34933 | 0.1718 | 0.12489
25 | 32.6519 | 17.1426 | 10.1702 | 5.5344 | 2.8469 | 1.5955 | 1.1918 | 539.4852 | 0.68129 | 3.7923 | 1.8623 | 1.2107 | 0.74118 | 0.40017 | 0.19448 | 0.14131
30 | 33.6903 | 17.7265 | 10.5453 | 5.7527 | 2.961 | 1.6526 | 1.2326 | 552.0863 | 0.67926 | 4.1254 | 2.024 | 1.3246 | 0.82057 | 0.44594 | 0.21471 | 0.15593
50 | 36.6472 | 19.3961 | 11.6334 | 6.3965 | 3.3002 | 1.8196 | 1.3514 | 586.4205 | 0.67337 | 5.1662 | 2.5333 | 1.6872 | 1.0785 | 0.59621 | 0.28009 | 0.203
100 | 40.775 | 21.7436 | 13.2011 | 7.3513 | 3.8098 | 2.0636 | 1.524 | 630.6814 | 0.665 | 6.8426 | 3.3643 | 2.2902 | 1.5222 | 0.85906 | 0.39143 | 0.28264
200 | 45.0407 | 24.1893 | 14.8809 | 8.4089 | 4.3827 | 2.3294 | 1.7107 | 672.2065 | 0.65622 | 8.8414 | 4.3681 | 3.0353 | 2.0912 | 1.2022 | 0.53239 | 0.38269

## GWL = 2 K
IDFs are calculated using the biad-adjusted Regional Climate model MAR3.14.0 forced by ERA5 (resolution of 5 km) reanalysis over 1940-2023.
The IDF for each location is calculated taking the closest MAR pixel to the center of the commune and its 5 closest neighbours (red points on the map below).
The values are computed as a weighted (by the distance) average of those selected pixels.
The GWL (Global Warming level) represents the Global Mean Surface Temperature anomaly with 1850-1899 as reference.
The used statistical law is a General Pareto Distribution, future IDFs are computed by adding 7% of intensity per degree of Global Warming
Reference: Brajkovic et al., 2025 (https://doi.org/10.1016/j.ejrh.2025.102399); contact : josip.brajkovic@uliege.be
Units: mm per hour
Montana coefficients: val[mm/h]=a*duration[minutes]^(-b)
95% confidence interval half width [mm/h]
Return period (years) | 1h | 3h | 6h | 12h | 24h | 48h | 72h | Montana a | Montana b | 1h | 3h | 6h | 12h | 24h | 48h | 72h
2 | 20.474 | 10.3411 | 6.006 | 3.2553 | 1.6884 | 0.98816 | 0.7546 | 371.2489 | 0.70476 | 1.0835 | 0.54591 | 0.31664 | 0.1614 | 0.079497 | 0.044715 | 0.03297
5 | 25.5278 | 13.1083 | 7.636 | 4.1105 | 2.1159 | 1.2236 | 0.92661 | 450.0143 | 0.6975 | 1.7821 | 0.89914 | 0.54392 | 0.29644 | 0.15011 | 0.080393 | 0.058494
10 | 29.4945 | 15.3022 | 8.9709 | 4.8384 | 2.4859 | 1.4202 | 1.069 | 506.5928 | 0.69095 | 2.5782 | 1.2814 | 0.80191 | 0.46033 | 0.23973 | 0.1228 | 0.089304
20 | 33.5906 | 17.5871 | 10.4005 | 5.6444 | 2.9016 | 1.6343 | 1.2231 | 560.4847 | 0.68374 | 3.6502 | 1.7956 | 1.1574 | 0.69807 | 0.37378 | 0.18383 | 0.13364
25 | 34.9375 | 18.3426 | 10.8821 | 5.9218 | 3.0461 | 1.7072 | 1.2753 | 577.2493 | 0.68129 | 4.0578 | 1.9927 | 1.2954 | 0.79306 | 0.42818 | 0.20809 | 0.1512
30 | 36.0486 | 18.9674 | 11.2835 | 6.1554 | 3.1683 | 1.7683 | 1.3189 | 590.7325 | 0.67926 | 4.4142 | 2.1657 | 1.4173 | 0.87801 | 0.47715 | 0.22974 | 0.16684
50 | 39.2125 | 20.7539 | 12.4478 | 6.8442 | 3.5312 | 1.9469 | 1.446 | 627.4692 | 0.67337 | 5.5278 | 2.7107 | 1.8053 | 1.154 | 0.63794 | 0.2997 | 0.21721
100 | 43.6293 | 23.2657 | 14.1252 | 7.8659 | 4.0765 | 2.208 | 1.6307 | 674.8269 | 0.665 | 7.3216 | 3.5998 | 2.4505 | 1.6288 | 0.9192 | 0.41883 | 0.30242
200 | 48.1936 | 25.8826 | 15.9226 | 8.9975 | 4.6895 | 2.4925 | 1.8305 | 719.2632 | 0.65622 | 9.4603 | 4.6738 | 3.2478 | 2.2376 | 1.2864 | 0.56966 | 0.40947

## GWL = 3 K
IDFs are calculated using the biad-adjusted Regional Climate model MAR3.14.0 forced by ERA5 (resolution of 5 km) reanalysis over 1940-2023.
The IDF for each location is calculated taking the closest MAR pixel to the center of the commune and its 5 closest neighbours (red points on the map below).
The values are computed as a weighted (by the distance) average of those selected pixels.
The GWL (Global Warming level) represents the Global Mean Surface Temperature anomaly with 1850-1899 as reference.
The used statistical law is a General Pareto Distribution, future IDFs are computed by adding 7% of intensity per degree of Global Warming
Reference: Brajkovic et al., 2025 (https://doi.org/10.1016/j.ejrh.2025.102399); contact : josip.brajkovic@uliege.be
Units: mm per hour
Montana coefficients: val[mm/h]=a*duration[minutes]^(-b)
95% confidence interval half width [mm/h]
Return period (years) | 1h | 3h | 6h | 12h | 24h | 48h | 72h | Montana a | Montana b | 1h | 3h | 6h | 12h | 24h | 48h | 72h
2 | 21.8134 | 11.0176 | 6.3989 | 3.4683 | 1.7989 | 1.0528 | 0.80396 | 395.5361 | 0.70476 | 1.1544 | 0.58162 | 0.33736 | 0.17196 | 0.084697 | 0.04764 | 0.035126
5 | 27.1978 | 13.9659 | 8.1356 | 4.3794 | 2.2543 | 1.3036 | 0.98723 | 479.4554 | 0.6975 | 1.8987 | 0.95796 | 0.5795 | 0.31584 | 0.15993 | 0.085652 | 0.062321
10 | 31.4241 | 16.3033 | 9.5578 | 5.1549 | 2.6485 | 1.5131 | 1.139 | 539.7345 | 0.69095 | 2.7468 | 1.3652 | 0.85438 | 0.49044 | 0.25541 | 0.13083 | 0.095146
20 | 35.7881 | 18.7376 | 11.0809 | 6.0136 | 3.0915 | 1.7412 | 1.3031 | 597.1521 | 0.68374 | 3.889 | 1.9131 | 1.2331 | 0.74374 | 0.39823 | 0.19586 | 0.14238
25 | 37.2232 | 19.5426 | 11.594 | 6.3092 | 3.2454 | 1.8189 | 1.3587 | 615.0136 | 0.68129 | 4.3233 | 2.123 | 1.3802 | 0.84494 | 0.45619 | 0.22171 | 0.16109
30 | 38.4069 | 20.2082 | 12.0217 | 6.5581 | 3.3756 | 1.884 | 1.4052 | 629.3778 | 0.67926 | 4.703 | 2.3074 | 1.51 | 0.93545 | 0.50837 | 0.24477 | 0.17776
50 | 41.7778 | 22.1116 | 13.2621 | 7.292 | 3.7623 | 2.0743 | 1.5406 | 668.5179 | 0.67337 | 5.8894 | 2.888 | 1.9234 | 1.2295 | 0.67967 | 0.3193 | 0.23142
100 | 46.4835 | 24.7877 | 15.0493 | 8.3805 | 4.3432 | 2.3525 | 1.7374 | 718.9763 | 0.665 | 7.8005 | 3.8353 | 2.6108 | 1.7354 | 0.97933 | 0.44623 | 0.32221
200 | 51.3464 | 27.5758 | 16.9642 | 9.5861 | 4.9963 | 2.6555 | 1.9502 | 766.318 | 0.65622 | 10.0792 | 4.9796 | 3.4603 | 2.384 | 1.3706 | 0.60693 | 0.43626

## GWL = 4 K
IDFs are calculated using the biad-adjusted Regional Climate model MAR3.14.0 forced by ERA5 (resolution of 5 km) reanalysis over 1940-2023.
The IDF for each location is calculated taking the closest MAR pixel to the center of the commune and its 5 closest neighbours (red points on the map below).
The values are computed as a weighted (by the distance) average of those selected pixels.
The GWL (Global Warming level) represents the Global Mean Surface Temperature anomaly with 1850-1899 as reference.
The used statistical law is a General Pareto Distribution, future IDFs are computed by adding 7% of intensity per degree of Global Warming
Reference: Brajkovic et al., 2025 (https://doi.org/10.1016/j.ejrh.2025.102399); contact : josip.brajkovic@uliege.be
Units: mm per hour
Montana coefficients: val[mm/h]=a*duration[minutes]^(-b)
95% confidence interval half width [mm/h]
Return period (years) | 1h | 3h | 6h | 12h | 24h | 48h | 72h | Montana a | Montana b | 1h | 3h | 6h | 12h | 24h | 48h | 72h
2 | 23.1528 | 11.6941 | 6.7919 | 3.6813 | 1.9093 | 1.1174 | 0.85333 | 419.8236 | 0.70476 | 1.2253 | 0.61734 | 0.35807 | 0.18252 | 0.089898 | 0.050566 | 0.037283
5 | 28.8679 | 14.8234 | 8.6351 | 4.6483 | 2.3928 | 1.3837 | 1.0478 | 508.8957 | 0.6975 | 2.0153 | 1.0168 | 0.61508 | 0.33523 | 0.16975 | 0.090912 | 0.066148
10 | 33.3536 | 17.3044 | 10.1446 | 5.4714 | 2.8112 | 1.606 | 1.2089 | 572.8762 | 0.69095 | 2.9155 | 1.449 | 0.90684 | 0.52056 | 0.2711 | 0.13886 | 0.10099
20 | 37.9856 | 19.8882 | 11.7613 | 6.3829 | 3.2813 | 1.8481 | 1.3831 | 633.8186 | 0.68374 | 4.1278 | 2.0306 | 1.3089 | 0.78941 | 0.42269 | 0.20788 | 0.15112
25 | 39.5088 | 20.7426 | 12.3059 | 6.6966 | 3.4447 | 1.9306 | 1.4421 | 652.7769 | 0.68129 | 4.5887 | 2.2534 | 1.4649 | 0.89682 | 0.48421 | 0.23532 | 0.17099
30 | 40.7652 | 21.4491 | 12.7599 | 6.9608 | 3.5828 | 1.9997 | 1.4914 | 668.0245 | 0.67926 | 4.9917 | 2.4491 | 1.6028 | 0.99289 | 0.53958 | 0.2598 | 0.18867
50 | 44.3432 | 23.4693 | 14.0765 | 7.7398 | 3.9933 | 2.2017 | 1.6352 | 709.5677 | 0.67337 | 6.2511 | 3.0653 | 2.0415 | 1.305 | 0.72141 | 0.33891 | 0.24563
100 | 49.3378 | 26.3098 | 15.9734 | 8.8951 | 4.6099 | 2.497 | 1.8441 | 763.1242 | 0.665 | 8.2795 | 4.0708 | 2.7711 | 1.8419 | 1.0395 | 0.47363 | 0.34199
200 | 54.4993 | 29.2691 | 18.0059 | 10.1747 | 5.3031 | 2.8186 | 2.07 | 813.3729 | 0.65622 | 10.6981 | 5.2853 | 3.6728 | 2.5304 | 1.4547 | 0.6442 | 0.46305