## GWL = 1 K
IDFs are calculated using the biad-adjusted Regional Climate model MAR3.14.0 forced by ERA5 (resolution of 5 km) reanalysis over 1940-2023.
The IDF for each location is calculated taking the closest MAR pixel to the center of the commune and its 5 closest neighbours (red points on the map below).
The values are computed as a weighted (by the distance) average of those selected pixels.
The GWL (Global Warming level) represents the Global Mean Surface Temperature anomaly with 1850-1899 as reference.
The used statistical law is a General Pareto Distribution, future IDFs are computed by adding 7% of intensity per degree of Global Warming
Reference: Brajkovic et al., 2025 (https://doi.org/10.1016/j.ejrh.2025.102399); contact : josip.brajkovic@uliege.be
Units: mm per hour
Montana coefficients: val[mm/h]=a*duration[minutes]^(-b)
95% confidence interval half width [mm/h]
Return period (years) | 1h | 3h | 6h | 12h | 24h | 48h | 72h | Montana a | Montana b | 1h | 3h | 6h | 12h | 24h | 48h | 72h
2 | 20.0078 | 10.3062 | 5.7838 | 3.1586 | 1.6257 | 0.9552 | 0.71959 | 362.4859 | 0.70407 | 1.0965 | 0.56648 | 0.31656 | 0.171 | 0.082687 | 0.045937 | 0.032645
5 | 25.7407 | 13.1913 | 7.4508 | 4.0752 | 2.0786 | 1.1994 | 0.89012 | 469.2043 | 0.70563 | 2.0335 | 0.95044 | 0.57749 | 0.32249 | 0.16321 | 0.085693 | 0.058368
10 | 30.5636 | 15.5019 | 8.8686 | 4.8679 | 2.4824 | 1.4082 | 1.0317 | 560.2468 | 0.70723 | 3.2441 | 1.386 | 0.89659 | 0.51497 | 0.27254 | 0.13658 | 0.09024
20 | 35.8532 | 17.9293 | 10.4377 | 5.7579 | 2.9482 | 1.6402 | 1.1852 | 661.2351 | 0.70904 | 5.0033 | 1.9847 | 1.3553 | 0.80208 | 0.44258 | 0.21254 | 0.13668
25 | 37.6633 | 18.7367 | 10.9778 | 6.0671 | 3.1128 | 1.7202 | 1.2373 | 696.0346 | 0.70966 | 5.7018 | 2.216 | 1.5375 | 0.91839 | 0.51301 | 0.24325 | 0.15517
30 | 39.183 | 19.406 | 11.4324 | 6.3285 | 3.2531 | 1.7877 | 1.2808 | 725.3442 | 0.71018 | 6.3242 | 2.4199 | 1.7 | 1.023 | 0.57695 | 0.27082 | 0.17166
50 | 43.6452 | 21.3282 | 12.7731 | 7.1049 | 3.6755 | 1.987 | 1.4079 | 811.8372 | 0.71166 | 8.3331 | 3.0649 | 2.226 | 1.3662 | 0.79003 | 0.36092 | 0.22489
100 | 50.2145 | 24.0516 | 14.7615 | 8.2708 | 4.3249 | 2.2836 | 1.5929 | 940.2482 | 0.71374 | 11.7503 | 4.1252 | 3.1259 | 1.9654 | 1.1721 | 0.51713 | 0.31525
200 | 57.4327 | 26.9139 | 16.9644 | 9.581 | 5.0748 | 2.6133 | 1.7935 | 1082.6096 | 0.71586 | 16.0811 | 5.416 | 4.2748 | 2.7466 | 1.6849 | 0.71888 | 0.42911

## GWL = 2 K
IDFs are calculated using the biad-adjusted Regional Climate model MAR3.14.0 forced by ERA5 (resolution of 5 km) reanalysis over 1940-2023.
The IDF for each location is calculated taking the closest MAR pixel to the center of the commune and its 5 closest neighbours (red points on the map below).
The values are computed as a weighted (by the distance) average of those selected pixels.
The GWL (Global Warming level) represents the Global Mean Surface Temperature anomaly with 1850-1899 as reference.
The used statistical law is a General Pareto Distribution, future IDFs are computed by adding 7% of intensity per degree of Global Warming
Reference: Brajkovic et al., 2025 (https://doi.org/10.1016/j.ejrh.2025.102399); contact : josip.brajkovic@uliege.be
Units: mm per hour
Montana coefficients: val[mm/h]=a*duration[minutes]^(-b)
95% confidence interval half width [mm/h]
Return period (years) | 1h | 3h | 6h | 12h | 24h | 48h | 72h | Montana a | Montana b | 1h | 3h | 6h | 12h | 24h | 48h | 72h
2 | 21.4084 | 11.0276 | 6.1887 | 3.3797 | 1.7395 | 1.0221 | 0.76996 | 387.859 | 0.70407 | 1.1733 | 0.60613 | 0.33872 | 0.18297 | 0.088475 | 0.049153 | 0.03493
5 | 27.5425 | 14.1147 | 7.9724 | 4.3605 | 2.2241 | 1.2834 | 0.95243 | 502.0487 | 0.70563 | 2.1758 | 1.017 | 0.61791 | 0.34506 | 0.17463 | 0.091692 | 0.062454
10 | 32.703 | 16.587 | 9.4894 | 5.2086 | 2.6562 | 1.5067 | 1.1039 | 599.4642 | 0.70723 | 3.4712 | 1.483 | 0.95935 | 0.55101 | 0.29162 | 0.14614 | 0.096557
20 | 38.363 | 19.1844 | 11.1684 | 6.1609 | 3.1545 | 1.755 | 1.2681 | 707.521 | 0.70904 | 5.3536 | 2.1236 | 1.4502 | 0.85822 | 0.47357 | 0.22742 | 0.14625
25 | 40.2997 | 20.0483 | 11.7462 | 6.4918 | 3.3307 | 1.8407 | 1.3239 | 744.7577 | 0.70966 | 6.1009 | 2.3712 | 1.6451 | 0.98268 | 0.54892 | 0.26028 | 0.16603
30 | 41.9258 | 20.7644 | 12.2327 | 6.7715 | 3.4808 | 1.9128 | 1.3705 | 776.1179 | 0.71018 | 6.7669 | 2.5893 | 1.819 | 1.0946 | 0.61734 | 0.28978 | 0.18368
50 | 46.7003 | 22.8212 | 13.6672 | 7.6022 | 3.9328 | 2.1261 | 1.5065 | 868.6659 | 0.71166 | 8.9164 | 3.2794 | 2.3818 | 1.4618 | 0.84534 | 0.38618 | 0.24063
100 | 53.7295 | 25.7352 | 15.7948 | 8.8497 | 4.6277 | 2.4434 | 1.7044 | 1006.0656 | 0.71374 | 12.5728 | 4.4139 | 3.3447 | 2.103 | 1.2541 | 0.55333 | 0.33731
200 | 61.453 | 28.7979 | 18.1519 | 10.2517 | 5.43 | 2.7962 | 1.919 | 1158.3923 | 0.71586 | 17.2068 | 5.7952 | 4.5741 | 2.9388 | 1.8028 | 0.7692 | 0.45915

## GWL = 3 K
IDFs are calculated using the biad-adjusted Regional Climate model MAR3.14.0 forced by ERA5 (resolution of 5 km) reanalysis over 1940-2023.
The IDF for each location is calculated taking the closest MAR pixel to the center of the commune and its 5 closest neighbours (red points on the map below).
The values are computed as a weighted (by the distance) average of those selected pixels.
The GWL (Global Warming level) represents the Global Mean Surface Temperature anomaly with 1850-1899 as reference.
The used statistical law is a General Pareto Distribution, future IDFs are computed by adding 7% of intensity per degree of Global Warming
Reference: Brajkovic et al., 2025 (https://doi.org/10.1016/j.ejrh.2025.102399); contact : josip.brajkovic@uliege.be
Units: mm per hour
Montana coefficients: val[mm/h]=a*duration[minutes]^(-b)
95% confidence interval half width [mm/h]
Return period (years) | 1h | 3h | 6h | 12h | 24h | 48h | 72h | Montana a | Montana b | 1h | 3h | 6h | 12h | 24h | 48h | 72h
2 | 22.8089 | 11.749 | 6.5935 | 3.6008 | 1.8533 | 1.0889 | 0.82033 | 413.234 | 0.70407 | 1.25 | 0.64578 | 0.36088 | 0.19494 | 0.094263 | 0.052369 | 0.037215
5 | 29.3444 | 15.038 | 8.494 | 4.6457 | 2.3696 | 1.3673 | 1.0147 | 534.8931 | 0.70563 | 2.3182 | 1.0835 | 0.65834 | 0.36764 | 0.18606 | 0.09769 | 0.06654
10 | 34.8425 | 17.6721 | 10.1102 | 5.5494 | 2.8299 | 1.6053 | 1.1761 | 638.6816 | 0.70723 | 3.6983 | 1.58 | 1.0221 | 0.58706 | 0.31069 | 0.1557 | 0.10287
20 | 40.8727 | 20.4394 | 11.899 | 6.564 | 3.3609 | 1.8698 | 1.3511 | 753.8065 | 0.70904 | 5.7038 | 2.2625 | 1.5451 | 0.91437 | 0.50455 | 0.2423 | 0.15581
25 | 42.9361 | 21.3598 | 12.5147 | 6.9165 | 3.5486 | 1.9611 | 1.4105 | 793.4807 | 0.70966 | 6.5001 | 2.5263 | 1.7527 | 1.047 | 0.58483 | 0.2773 | 0.17689
30 | 44.6686 | 22.1228 | 13.033 | 7.2145 | 3.7085 | 2.038 | 1.4601 | 826.8921 | 0.71018 | 7.2096 | 2.7587 | 1.938 | 1.1662 | 0.65773 | 0.30873 | 0.19569
50 | 49.7555 | 24.3142 | 14.5613 | 8.0996 | 4.1901 | 2.2652 | 1.605 | 925.4946 | 0.71166 | 9.4998 | 3.494 | 2.5376 | 1.5574 | 0.90064 | 0.41145 | 0.25638
100 | 57.2445 | 27.4189 | 16.8281 | 9.4287 | 4.9304 | 2.6033 | 1.8159 | 1071.883 | 0.71374 | 13.3954 | 4.7027 | 3.5635 | 2.2405 | 1.3362 | 0.58953 | 0.35938
200 | 65.4733 | 30.6819 | 19.3394 | 10.9223 | 5.7853 | 2.9791 | 2.0445 | 1234.175 | 0.71586 | 18.3325 | 6.1743 | 4.8733 | 3.1311 | 1.9208 | 0.81952 | 0.48918

## GWL = 4 K
IDFs are calculated using the biad-adjusted Regional Climate model MAR3.14.0 forced by ERA5 (resolution of 5 km) reanalysis over 1940-2023.
The IDF for each location is calculated taking the closest MAR pixel to the center of the commune and its 5 closest neighbours (red points on the map below).
The values are computed as a weighted (by the distance) average of those selected pixels.
The GWL (Global Warming level) represents the Global Mean Surface Temperature anomaly with 1850-1899 as reference.
The used statistical law is a General Pareto Distribution, future IDFs are computed by adding 7% of intensity per degree of Global Warming
Reference: Brajkovic et al., 2025 (https://doi.org/10.1016/j.ejrh.2025.102399); contact : josip.brajkovic@uliege.be
Units: mm per hour
Montana coefficients: val[mm/h]=a*duration[minutes]^(-b)
95% confidence interval half width [mm/h]
Return period (years) | 1h | 3h | 6h | 12h | 24h | 48h | 72h | Montana a | Montana b | 1h | 3h | 6h | 12h | 24h | 48h | 72h
2 | 24.2095 | 12.4704 | 6.9984 | 3.8219 | 1.9671 | 1.1558 | 0.87071 | 438.6072 | 0.70407 | 1.3268 | 0.68544 | 0.38304 | 0.20691 | 0.10005 | 0.055584 | 0.0395
5 | 31.1462 | 15.9614 | 9.0155 | 4.931 | 2.5151 | 1.4513 | 1.077 | 567.7377 | 0.70563 | 2.4605 | 1.15 | 0.69876 | 0.39021 | 0.19748 | 0.10369 | 0.070626
10 | 36.9819 | 18.7573 | 10.731 | 5.8901 | 3.0037 | 1.7039 | 1.2484 | 677.899 | 0.70723 | 3.9253 | 1.6771 | 1.0849 | 0.62311 | 0.32977 | 0.16526 | 0.10919
20 | 43.3824 | 21.6945 | 12.6296 | 6.967 | 3.5673 | 1.9846 | 1.434 | 800.094 | 0.70904 | 6.054 | 2.4015 | 1.6399 | 0.97051 | 0.53553 | 0.25718 | 0.16538
25 | 45.5726 | 22.6714 | 13.2831 | 7.3412 | 3.7665 | 2.0815 | 1.4971 | 842.2033 | 0.70966 | 6.8992 | 2.6814 | 1.8604 | 1.1113 | 0.62074 | 0.29433 | 0.18776
30 | 47.4114 | 23.4812 | 13.8332 | 7.6575 | 3.9363 | 2.1631 | 1.5498 | 877.6663 | 0.71018 | 7.6523 | 2.9281 | 2.057 | 1.2379 | 0.69811 | 0.32769 | 0.20771
50 | 52.8107 | 25.8072 | 15.4554 | 8.5969 | 4.4474 | 2.4043 | 1.7036 | 982.3233 | 0.71166 | 10.0831 | 3.7085 | 2.6935 | 1.653 | 0.95594 | 0.43671 | 0.27212
100 | 60.7595 | 29.1025 | 17.8614 | 10.0077 | 5.2332 | 2.7632 | 1.9274 | 1137.7002 | 0.71374 | 14.2179 | 4.9914 | 3.7824 | 2.3781 | 1.4182 | 0.62573 | 0.38145
200 | 69.4936 | 32.5659 | 20.5269 | 11.593 | 6.1405 | 3.162 | 2.1701 | 1309.9573 | 0.71586 | 19.4581 | 6.5534 | 5.1725 | 3.3233 | 2.0387 | 0.86984 | 0.51922