## GWL = 1 K
IDFs are calculated using the biad-adjusted Regional Climate model MAR3.14.0 forced by ERA5 (resolution of 5 km) reanalysis over 1940-2023.
The IDF for each location is calculated taking the closest MAR pixel to the center of the commune and its 5 closest neighbours (red points on the map below).
The values are computed as a weighted (by the distance) average of those selected pixels.
The GWL (Global Warming level) represents the Global Mean Surface Temperature anomaly with 1850-1899 as reference.
The used statistical law is a General Pareto Distribution, future IDFs are computed by adding 7% of intensity per degree of Global Warming
Reference: Brajkovic et al., 2025 (https://doi.org/10.1016/j.ejrh.2025.102399); contact : josip.brajkovic@uliege.be
Units: mm per hour
Montana coefficients: val[mm/h]=a*duration[minutes]^(-b)
95% confidence interval half width [mm/h]
Return period (years) | 1h | 3h | 6h | 12h | 24h | 48h | 72h | Montana a | Montana b | 1h | 3h | 6h | 12h | 24h | 48h | 72h
2 | 19.7817 | 10.3389 | 5.9574 | 3.2643 | 1.7092 | 0.97996 | 0.72903 | 337.3533 | 0.68913 | 1.1074 | 0.57332 | 0.38811 | 0.18858 | 0.093703 | 0.051672 | 0.036012
5 | 25.4073 | 13.0943 | 7.601 | 4.2422 | 2.1986 | 1.257 | 0.92109 | 438.1484 | 0.6922 | 1.9699 | 0.86579 | 0.60407 | 0.33564 | 0.16674 | 0.097825 | 0.067469
10 | 29.9207 | 15.1042 | 8.8536 | 5.0467 | 2.6014 | 1.4962 | 1.0858 | 525.1129 | 0.697 | 3.1141 | 1.1905 | 0.81298 | 0.52425 | 0.25924 | 0.15864 | 0.10788
20 | 34.6707 | 17.0528 | 10.1141 | 5.9116 | 3.0348 | 1.7643 | 1.2693 | 622.3491 | 0.70313 | 4.759 | 1.6298 | 1.0704 | 0.80324 | 0.39739 | 0.25129 | 0.16847
25 | 36.2525 | 17.6674 | 10.5216 | 6.2037 | 3.1811 | 1.8573 | 1.3328 | 656.0273 | 0.70533 | 5.402 | 1.7959 | 1.164 | 0.91471 | 0.45293 | 0.28912 | 0.19302
30 | 37.5645 | 18.165 | 10.8551 | 6.4475 | 3.3033 | 1.9359 | 1.3863 | 684.4552 | 0.70719 | 5.97 | 1.9405 | 1.2445 | 1.0142 | 0.50261 | 0.32323 | 0.21511
50 | 41.3367 | 19.5382 | 11.7927 | 7.1558 | 3.6584 | 2.1692 | 1.5447 | 768.6935 | 0.71268 | 7.7731 | 2.3862 | 1.4887 | 1.3351 | 0.66353 | 0.43545 | 0.28743
100 | 46.6912 | 21.3527 | 13.0719 | 8.1797 | 4.1718 | 2.519 | 1.7811 | 894.6949 | 0.72072 | 10.7469 | 3.0827 | 1.8651 | 1.8784 | 0.93741 | 0.63212 | 0.41331
200 | 52.332 | 23.113 | 14.3593 | 9.2809 | 4.7241 | 2.9113 | 2.0447 | 1035.7002 | 0.72932 | 14.3764 | 3.8774 | 2.2936 | 2.5602 | 1.2825 | 0.88903 | 0.5766

## GWL = 2 K
IDFs are calculated using the biad-adjusted Regional Climate model MAR3.14.0 forced by ERA5 (resolution of 5 km) reanalysis over 1940-2023.
The IDF for each location is calculated taking the closest MAR pixel to the center of the commune and its 5 closest neighbours (red points on the map below).
The values are computed as a weighted (by the distance) average of those selected pixels.
The GWL (Global Warming level) represents the Global Mean Surface Temperature anomaly with 1850-1899 as reference.
The used statistical law is a General Pareto Distribution, future IDFs are computed by adding 7% of intensity per degree of Global Warming
Reference: Brajkovic et al., 2025 (https://doi.org/10.1016/j.ejrh.2025.102399); contact : josip.brajkovic@uliege.be
Units: mm per hour
Montana coefficients: val[mm/h]=a*duration[minutes]^(-b)
95% confidence interval half width [mm/h]
Return period (years) | 1h | 3h | 6h | 12h | 24h | 48h | 72h | Montana a | Montana b | 1h | 3h | 6h | 12h | 24h | 48h | 72h
2 | 21.1664 | 11.0626 | 6.3744 | 3.4928 | 1.8288 | 1.0486 | 0.78006 | 360.9683 | 0.68913 | 1.1849 | 0.61345 | 0.41528 | 0.20178 | 0.10026 | 0.055289 | 0.038533
5 | 27.1858 | 14.0109 | 8.1331 | 4.5391 | 2.3525 | 1.345 | 0.98556 | 468.8191 | 0.6922 | 2.1077 | 0.92639 | 0.64635 | 0.35913 | 0.17841 | 0.10467 | 0.072192
10 | 32.0152 | 16.1615 | 9.4733 | 5.3999 | 2.7835 | 1.6009 | 1.1618 | 561.8708 | 0.697 | 3.3321 | 1.2739 | 0.86989 | 0.56094 | 0.27739 | 0.16975 | 0.11543
20 | 37.0977 | 18.2465 | 10.822 | 6.3255 | 3.2472 | 1.8878 | 1.3582 | 665.9136 | 0.70313 | 5.0922 | 1.7439 | 1.1453 | 0.85947 | 0.4252 | 0.26888 | 0.18026
25 | 38.7901 | 18.9041 | 11.2581 | 6.638 | 3.4038 | 1.9873 | 1.4261 | 701.9492 | 0.70533 | 5.7801 | 1.9217 | 1.2455 | 0.97874 | 0.48463 | 0.30936 | 0.20654
30 | 40.194 | 19.4366 | 11.615 | 6.8988 | 3.5345 | 2.0714 | 1.4834 | 732.3671 | 0.70719 | 6.3879 | 2.0763 | 1.3316 | 1.0851 | 0.53779 | 0.34586 | 0.23016
50 | 44.2303 | 20.9058 | 12.6182 | 7.6568 | 3.9145 | 2.321 | 1.6529 | 822.5022 | 0.71268 | 8.3172 | 2.5533 | 1.593 | 1.4285 | 0.70997 | 0.46593 | 0.30755
100 | 49.9596 | 22.8474 | 13.9869 | 8.7523 | 4.4638 | 2.6953 | 1.9058 | 957.3235 | 0.72072 | 11.4991 | 3.2985 | 1.9957 | 2.0099 | 1.003 | 0.67636 | 0.44224
200 | 55.9953 | 24.7309 | 15.3645 | 9.9306 | 5.0547 | 3.1151 | 2.1879 | 1108.1992 | 0.72932 | 15.3828 | 4.1488 | 2.4542 | 2.7394 | 1.3723 | 0.95126 | 0.61696

## GWL = 3 K
IDFs are calculated using the biad-adjusted Regional Climate model MAR3.14.0 forced by ERA5 (resolution of 5 km) reanalysis over 1940-2023.
The IDF for each location is calculated taking the closest MAR pixel to the center of the commune and its 5 closest neighbours (red points on the map below).
The values are computed as a weighted (by the distance) average of those selected pixels.
The GWL (Global Warming level) represents the Global Mean Surface Temperature anomaly with 1850-1899 as reference.
The used statistical law is a General Pareto Distribution, future IDFs are computed by adding 7% of intensity per degree of Global Warming
Reference: Brajkovic et al., 2025 (https://doi.org/10.1016/j.ejrh.2025.102399); contact : josip.brajkovic@uliege.be
Units: mm per hour
Montana coefficients: val[mm/h]=a*duration[minutes]^(-b)
95% confidence interval half width [mm/h]
Return period (years) | 1h | 3h | 6h | 12h | 24h | 48h | 72h | Montana a | Montana b | 1h | 3h | 6h | 12h | 24h | 48h | 72h
2 | 22.5512 | 11.7863 | 6.7914 | 3.7213 | 1.9485 | 1.1172 | 0.83109 | 384.5826 | 0.68913 | 1.2624 | 0.65358 | 0.44245 | 0.21498 | 0.10682 | 0.058906 | 0.041054
5 | 28.9643 | 14.9275 | 8.6652 | 4.8361 | 2.5064 | 1.433 | 1.05 | 499.4896 | 0.6922 | 2.2456 | 0.987 | 0.68864 | 0.38263 | 0.19008 | 0.11152 | 0.076915
10 | 34.1096 | 17.2188 | 10.0931 | 5.7532 | 2.9656 | 1.7057 | 1.2378 | 598.6288 | 0.697 | 3.5501 | 1.3572 | 0.9268 | 0.59764 | 0.29554 | 0.18085 | 0.12298
20 | 39.5246 | 19.4402 | 11.53 | 6.7393 | 3.4596 | 2.0113 | 1.447 | 709.478 | 0.70313 | 5.4253 | 1.8579 | 1.2202 | 0.91569 | 0.45302 | 0.28647 | 0.19205
25 | 41.3278 | 20.1408 | 11.9946 | 7.0723 | 3.6265 | 2.1174 | 1.5194 | 747.8707 | 0.70533 | 6.1582 | 2.0474 | 1.327 | 1.0428 | 0.51634 | 0.3296 | 0.22005
30 | 42.8235 | 20.7081 | 12.3748 | 7.3502 | 3.7658 | 2.207 | 1.5804 | 780.2788 | 0.70719 | 6.8058 | 2.2121 | 1.4187 | 1.1561 | 0.57297 | 0.36848 | 0.24522
50 | 47.1238 | 22.2735 | 13.4436 | 8.1577 | 4.1706 | 2.4729 | 1.761 | 876.3108 | 0.71268 | 8.8613 | 2.7203 | 1.6972 | 1.522 | 0.75642 | 0.49642 | 0.32767
100 | 53.2279 | 24.342 | 14.902 | 9.3249 | 4.7558 | 2.8716 | 2.0304 | 1019.9522 | 0.72072 | 12.2514 | 3.5143 | 2.1262 | 2.1414 | 1.0686 | 0.72061 | 0.47117
200 | 59.6585 | 26.3488 | 16.3696 | 10.5802 | 5.3854 | 3.3189 | 2.331 | 1180.6982 | 0.72932 | 16.3891 | 4.4203 | 2.6147 | 2.9186 | 1.4621 | 1.0135 | 0.65732

## GWL = 4 K
IDFs are calculated using the biad-adjusted Regional Climate model MAR3.14.0 forced by ERA5 (resolution of 5 km) reanalysis over 1940-2023.
The IDF for each location is calculated taking the closest MAR pixel to the center of the commune and its 5 closest neighbours (red points on the map below).
The values are computed as a weighted (by the distance) average of those selected pixels.
The GWL (Global Warming level) represents the Global Mean Surface Temperature anomaly with 1850-1899 as reference.
The used statistical law is a General Pareto Distribution, future IDFs are computed by adding 7% of intensity per degree of Global Warming
Reference: Brajkovic et al., 2025 (https://doi.org/10.1016/j.ejrh.2025.102399); contact : josip.brajkovic@uliege.be
Units: mm per hour
Montana coefficients: val[mm/h]=a*duration[minutes]^(-b)
95% confidence interval half width [mm/h]
Return period (years) | 1h | 3h | 6h | 12h | 24h | 48h | 72h | Montana a | Montana b | 1h | 3h | 6h | 12h | 24h | 48h | 72h
2 | 23.9359 | 12.51 | 7.2084 | 3.9498 | 2.0681 | 1.1858 | 0.88212 | 408.1976 | 0.68913 | 1.3399 | 0.69371 | 0.46961 | 0.22818 | 0.11338 | 0.062524 | 0.043575
5 | 30.7428 | 15.8441 | 9.1972 | 5.133 | 2.6603 | 1.521 | 1.1145 | 530.1602 | 0.6922 | 2.3835 | 1.0476 | 0.73092 | 0.40612 | 0.20175 | 0.11837 | 0.081638
10 | 36.2041 | 18.2761 | 10.7128 | 6.1065 | 3.1477 | 1.8104 | 1.3138 | 635.3868 | 0.697 | 3.7681 | 1.4406 | 0.98371 | 0.63434 | 0.31369 | 0.19196 | 0.13053
20 | 41.9516 | 20.6339 | 12.238 | 7.1531 | 3.6721 | 2.1348 | 1.5359 | 753.0417 | 0.70313 | 5.7584 | 1.972 | 1.2952 | 0.97192 | 0.48084 | 0.30406 | 0.20384
25 | 43.8655 | 21.3775 | 12.7311 | 7.5065 | 3.8492 | 2.2474 | 1.6127 | 793.7929 | 0.70533 | 6.5364 | 2.1731 | 1.4085 | 1.1068 | 0.54804 | 0.34984 | 0.23356
30 | 45.453 | 21.9797 | 13.1347 | 7.8015 | 3.997 | 2.3425 | 1.6774 | 828.1907 | 0.70719 | 7.2237 | 2.348 | 1.5058 | 1.2271 | 0.60815 | 0.39111 | 0.26028
50 | 50.0174 | 23.6412 | 14.2691 | 8.6586 | 4.4266 | 2.6247 | 1.8691 | 930.1193 | 0.71268 | 9.4054 | 2.8873 | 1.8014 | 1.6154 | 0.80287 | 0.5269 | 0.34779
100 | 56.4963 | 25.8367 | 15.817 | 9.8975 | 5.0478 | 3.048 | 2.1551 | 1082.5809 | 0.72072 | 13.0037 | 3.73 | 2.2568 | 2.2729 | 1.1343 | 0.76486 | 0.5001
200 | 63.3217 | 27.9667 | 17.3748 | 11.2299 | 5.7161 | 3.5227 | 2.4741 | 1253.1972 | 0.72932 | 17.3955 | 4.6917 | 2.7753 | 3.0978 | 1.5519 | 1.0757 | 0.69769