## GWL = 1 K
IDFs are calculated using the biad-adjusted Regional Climate model MAR3.14.0 forced by ERA5 (resolution of 5 km) reanalysis over 1940-2023.
The IDF for each location is calculated taking the closest MAR pixel to the center of the commune and its 5 closest neighbours (red points on the map below).
The values are computed as a weighted (by the distance) average of those selected pixels.
The GWL (Global Warming level) represents the Global Mean Surface Temperature anomaly with 1850-1899 as reference.
The used statistical law is a General Pareto Distribution, future IDFs are computed by adding 7% of intensity per degree of Global Warming
Reference: Brajkovic et al., 2025 (https://doi.org/10.1016/j.ejrh.2025.102399); contact : josip.brajkovic@uliege.be
Units: mm per hour
Montana coefficients: val[mm/h]=a*duration[minutes]^(-b)
95% confidence interval half width [mm/h]
Return period (years) | 1h | 3h | 6h | 12h | 24h | 48h | 72h | Montana a | Montana b | 1h | 3h | 6h | 12h | 24h | 48h | 72h
2 | 20.1898 | 9.8842 | 5.7389 | 3.1083 | 1.6291 | 0.96589 | 0.72706 | 388.3671 | 0.71975 | 1.166 | 0.58251 | 0.29519 | 0.15262 | 0.076853 | 0.043094 | 0.030023
5 | 25.3632 | 12.2406 | 7.1177 | 3.9009 | 2.0334 | 1.1896 | 0.88012 | 499.6257 | 0.72581 | 1.861 | 0.88455 | 0.45815 | 0.27052 | 0.13927 | 0.07677 | 0.051066
10 | 29.3278 | 14.0166 | 8.1698 | 4.5534 | 2.3712 | 1.3741 | 1.0025 | 583.1378 | 0.72831 | 2.6394 | 1.1618 | 0.62028 | 0.41389 | 0.21773 | 0.11886 | 0.076313
20 | 33.3378 | 15.788 | 9.2301 | 5.2555 | 2.7394 | 1.5729 | 1.1308 | 665.7046 | 0.72959 | 3.671 | 1.4905 | 0.82587 | 0.62118 | 0.33405 | 0.18032 | 0.11222
25 | 34.6386 | 16.3573 | 9.5733 | 5.4927 | 2.8648 | 1.6401 | 1.1734 | 692.0307 | 0.72979 | 4.0584 | 1.6075 | 0.90204 | 0.70342 | 0.38081 | 0.20478 | 0.12628
30 | 35.7052 | 16.8222 | 9.8544 | 5.6908 | 2.9699 | 1.6962 | 1.2088 | 713.4354 | 0.72989 | 4.3952 | 1.7071 | 0.968 | 0.77666 | 0.42266 | 0.22657 | 0.13873
50 | 38.7112 | 18.1234 | 10.6452 | 6.2666 | 3.2774 | 1.8596 | 1.3102 | 772.8542 | 0.72987 | 5.4358 | 2.0052 | 1.1709 | 1.0125 | 0.55863 | 0.29681 | 0.17837
100 | 42.8329 | 19.8863 | 11.7262 | 7.0996 | 3.7273 | 2.0961 | 1.4537 | 851.9892 | 0.72924 | 7.0793 | 2.4543 | 1.4896 | 1.4111 | 0.79165 | 0.41562 | 0.24404
200 | 47.0053 | 21.6467 | 12.8167 | 7.9966 | 4.2178 | 2.351 | 1.6044 | 929.1142 | 0.72798 | 8.9937 | 2.9536 | 1.8592 | 1.9109 | 1.0882 | 0.56467 | 0.32446

## GWL = 2 K
IDFs are calculated using the biad-adjusted Regional Climate model MAR3.14.0 forced by ERA5 (resolution of 5 km) reanalysis over 1940-2023.
The IDF for each location is calculated taking the closest MAR pixel to the center of the commune and its 5 closest neighbours (red points on the map below).
The values are computed as a weighted (by the distance) average of those selected pixels.
The GWL (Global Warming level) represents the Global Mean Surface Temperature anomaly with 1850-1899 as reference.
The used statistical law is a General Pareto Distribution, future IDFs are computed by adding 7% of intensity per degree of Global Warming
Reference: Brajkovic et al., 2025 (https://doi.org/10.1016/j.ejrh.2025.102399); contact : josip.brajkovic@uliege.be
Units: mm per hour
Montana coefficients: val[mm/h]=a*duration[minutes]^(-b)
95% confidence interval half width [mm/h]
Return period (years) | 1h | 3h | 6h | 12h | 24h | 48h | 72h | Montana a | Montana b | 1h | 3h | 6h | 12h | 24h | 48h | 72h
2 | 21.603 | 10.5761 | 6.1407 | 3.3259 | 1.7432 | 1.0335 | 0.77795 | 415.5528 | 0.71975 | 1.2476 | 0.62329 | 0.31585 | 0.1633 | 0.082233 | 0.046111 | 0.032125
5 | 27.1387 | 13.0974 | 7.6159 | 4.1739 | 2.1758 | 1.2728 | 0.94173 | 534.5996 | 0.72581 | 1.9913 | 0.94647 | 0.49023 | 0.28945 | 0.14902 | 0.082144 | 0.054641
10 | 31.3807 | 14.9978 | 8.7417 | 4.8721 | 2.5372 | 1.4702 | 1.0726 | 623.9575 | 0.72831 | 2.8241 | 1.2432 | 0.6637 | 0.44286 | 0.23297 | 0.12718 | 0.081655
20 | 35.6714 | 16.8931 | 9.8762 | 5.6234 | 2.9311 | 1.683 | 1.21 | 712.3034 | 0.72959 | 3.9279 | 1.5948 | 0.88368 | 0.66466 | 0.35743 | 0.19294 | 0.12007
25 | 37.0634 | 17.5023 | 10.2434 | 5.8772 | 3.0653 | 1.7549 | 1.2556 | 740.4727 | 0.72979 | 4.3425 | 1.72 | 0.96519 | 0.75266 | 0.40746 | 0.21911 | 0.13512
30 | 38.2046 | 17.9997 | 10.5442 | 6.0891 | 3.1778 | 1.815 | 1.2934 | 763.3763 | 0.72989 | 4.7028 | 1.8266 | 1.0358 | 0.83102 | 0.45225 | 0.24243 | 0.14844
50 | 41.421 | 19.392 | 11.3903 | 6.7052 | 3.5068 | 1.9897 | 1.4019 | 826.9536 | 0.72987 | 5.8163 | 2.1456 | 1.2529 | 1.0834 | 0.59774 | 0.31759 | 0.19086
100 | 45.8312 | 21.2784 | 12.547 | 7.5966 | 3.9882 | 2.2428 | 1.5555 | 911.6288 | 0.72924 | 7.5749 | 2.6261 | 1.5938 | 1.5098 | 0.84706 | 0.44471 | 0.26112
200 | 50.2957 | 23.162 | 13.7139 | 8.5564 | 4.5131 | 2.5155 | 1.7167 | 994.1522 | 0.72798 | 9.6233 | 3.1604 | 1.9893 | 2.0447 | 1.1644 | 0.60419 | 0.34718

## GWL = 3 K
IDFs are calculated using the biad-adjusted Regional Climate model MAR3.14.0 forced by ERA5 (resolution of 5 km) reanalysis over 1940-2023.
The IDF for each location is calculated taking the closest MAR pixel to the center of the commune and its 5 closest neighbours (red points on the map below).
The values are computed as a weighted (by the distance) average of those selected pixels.
The GWL (Global Warming level) represents the Global Mean Surface Temperature anomaly with 1850-1899 as reference.
The used statistical law is a General Pareto Distribution, future IDFs are computed by adding 7% of intensity per degree of Global Warming
Reference: Brajkovic et al., 2025 (https://doi.org/10.1016/j.ejrh.2025.102399); contact : josip.brajkovic@uliege.be
Units: mm per hour
Montana coefficients: val[mm/h]=a*duration[minutes]^(-b)
95% confidence interval half width [mm/h]
Return period (years) | 1h | 3h | 6h | 12h | 24h | 48h | 72h | Montana a | Montana b | 1h | 3h | 6h | 12h | 24h | 48h | 72h
2 | 23.0163 | 11.268 | 6.5424 | 3.5435 | 1.8572 | 1.1011 | 0.82884 | 442.7382 | 0.71975 | 1.3292 | 0.66407 | 0.33652 | 0.17398 | 0.087612 | 0.049127 | 0.034227
5 | 28.9141 | 13.9543 | 8.1142 | 4.447 | 2.3181 | 1.3561 | 1.0033 | 569.5734 | 0.72581 | 2.1216 | 1.0084 | 0.5223 | 0.30839 | 0.15877 | 0.087518 | 0.058216
10 | 33.4336 | 15.979 | 9.3135 | 5.1908 | 2.7032 | 1.5664 | 1.1428 | 664.7771 | 0.72831 | 3.0089 | 1.3245 | 0.70712 | 0.47183 | 0.24821 | 0.1355 | 0.086997
20 | 38.0051 | 17.9983 | 10.5223 | 5.9913 | 3.1229 | 1.7931 | 1.2891 | 758.9032 | 0.72959 | 4.1849 | 1.6991 | 0.94149 | 0.70814 | 0.38082 | 0.20557 | 0.12793
25 | 39.4881 | 18.6473 | 10.9136 | 6.2617 | 3.2659 | 1.8697 | 1.3377 | 788.9148 | 0.72979 | 4.6266 | 1.8325 | 1.0283 | 0.8019 | 0.43412 | 0.23345 | 0.14396
30 | 40.7039 | 19.1773 | 11.234 | 6.4875 | 3.3857 | 1.9337 | 1.378 | 813.3164 | 0.72989 | 5.0105 | 1.946 | 1.1035 | 0.88539 | 0.48184 | 0.25829 | 0.15816
50 | 44.1307 | 20.6607 | 12.1355 | 7.1439 | 3.7363 | 2.1199 | 1.4936 | 881.0538 | 0.72987 | 6.1968 | 2.286 | 1.3348 | 1.1542 | 0.63684 | 0.33836 | 0.20335
100 | 48.8295 | 22.6704 | 13.3678 | 8.0936 | 4.2491 | 2.3895 | 1.6573 | 971.2681 | 0.72924 | 8.0704 | 2.7979 | 1.6981 | 1.6086 | 0.90248 | 0.47381 | 0.2782
200 | 53.5861 | 24.6773 | 14.6111 | 9.1161 | 4.8083 | 2.6801 | 1.8291 | 1059.1902 | 0.72798 | 10.2528 | 3.3671 | 2.1195 | 2.1784 | 1.2406 | 0.64372 | 0.36989

## GWL = 4 K
IDFs are calculated using the biad-adjusted Regional Climate model MAR3.14.0 forced by ERA5 (resolution of 5 km) reanalysis over 1940-2023.
The IDF for each location is calculated taking the closest MAR pixel to the center of the commune and its 5 closest neighbours (red points on the map below).
The values are computed as a weighted (by the distance) average of those selected pixels.
The GWL (Global Warming level) represents the Global Mean Surface Temperature anomaly with 1850-1899 as reference.
The used statistical law is a General Pareto Distribution, future IDFs are computed by adding 7% of intensity per degree of Global Warming
Reference: Brajkovic et al., 2025 (https://doi.org/10.1016/j.ejrh.2025.102399); contact : josip.brajkovic@uliege.be
Units: mm per hour
Montana coefficients: val[mm/h]=a*duration[minutes]^(-b)
95% confidence interval half width [mm/h]
Return period (years) | 1h | 3h | 6h | 12h | 24h | 48h | 72h | Montana a | Montana b | 1h | 3h | 6h | 12h | 24h | 48h | 72h
2 | 24.4296 | 11.9599 | 6.9441 | 3.7611 | 1.9713 | 1.1687 | 0.87974 | 469.9234 | 0.71975 | 1.4108 | 0.70484 | 0.35718 | 0.18466 | 0.092992 | 0.052144 | 0.036328
5 | 30.6895 | 14.8111 | 8.6124 | 4.72 | 2.4604 | 1.4394 | 1.0649 | 604.5472 | 0.72581 | 2.2518 | 1.0703 | 0.55437 | 0.32732 | 0.16851 | 0.092892 | 0.06179
10 | 35.4866 | 16.9601 | 9.8854 | 5.5096 | 2.8692 | 1.6626 | 1.213 | 705.5962 | 0.72831 | 3.1936 | 1.4058 | 0.75054 | 0.5008 | 0.26345 | 0.14382 | 0.092339
20 | 40.3387 | 19.1034 | 11.1685 | 6.3592 | 3.3147 | 1.9032 | 1.3683 | 805.5021 | 0.72959 | 4.4419 | 1.8035 | 0.9993 | 0.75162 | 0.4042 | 0.21819 | 0.13578
25 | 41.9128 | 19.7923 | 11.5837 | 6.6462 | 3.4664 | 1.9845 | 1.4199 | 837.3564 | 0.72979 | 4.9107 | 1.945 | 1.0915 | 0.85114 | 0.46078 | 0.24778 | 0.1528
30 | 43.2033 | 20.3548 | 11.9238 | 6.8859 | 3.5936 | 2.0525 | 1.4626 | 863.2573 | 0.72989 | 5.3181 | 2.0655 | 1.1713 | 0.93976 | 0.51142 | 0.27415 | 0.16787
50 | 46.8405 | 21.9293 | 12.8806 | 7.5825 | 3.9657 | 2.2501 | 1.5853 | 935.1536 | 0.72987 | 6.5773 | 2.4263 | 1.4168 | 1.2251 | 0.67594 | 0.35914 | 0.21583
100 | 51.8278 | 24.0624 | 14.1887 | 8.5905 | 4.51 | 2.5363 | 1.759 | 1030.9074 | 0.72924 | 8.566 | 2.9697 | 1.8024 | 1.7074 | 0.9579 | 0.5029 | 0.29529
200 | 56.8765 | 26.1926 | 15.5082 | 9.6759 | 5.1036 | 2.8447 | 1.9414 | 1124.228 | 0.72798 | 10.8824 | 3.5739 | 2.2496 | 2.3122 | 1.3168 | 0.68325 | 0.3926